## Sheet1
| STN Code | Monitoring Location | Type Water Body | Name WaterBody | State Name | Min Temperature | Max Temperature | Min Dissolved Oxygen (mg/L) | Max Dissolved Oxygen (mg/L) | Min pH | Max pH | Min Conductivity (µmho/cm) | Max Conductivity (µmho/cm) | Min BOD (mg/L) | Max BOD (mg/L) | Min NitrateN (mg/L) | Max NitrateN (mg/L) | Min Fecal Coliform (MPN/100ml) | Max Fecal Coliform (MPN/100ml) | Min Total Coliform (MPN/100ml) | Max Total Coliform (MPN/100ml) | Min Fecal Streptococci (MPN/100ml) | Max Fecal Streptococci (MPN/100ml) | Min Total Dissolved Solids (mg/L) | Max Total Dissolved Solids (mg/L) | Min Fluoride (mg/L) | Max Fluoride (mg/L) | Min Arsenic (mg/L) | Max Arsenic (mg/L)
579 | 2047 | N-CHOE (ATTAWA CHOE), CHANDIGARH(EXIT POINT) | DRAIN | N-CHOE DRAIN | CHANDIGARH | 15 | 29.4 | 0.3 | 8.8 | 7.1 | 7.8 | 150 | 793 | 3 | 118 | 0.9 | 4.3 | 330 | 260000 | 1100 | 940000 |  |  | 96 | 452 | 0.2 | 0.42 | 0.00049 | 0.00049
580 | 2048 | PATIALA KI RAO, CHANDIGARH(EXIT POINT) | DRAIN | PATIALA KI RAO DRAIN | CHANDIGARH | 13.9 | 30 | 0.3 | 2.8 | 7.5 | 7.9 | 756 | 900 | 35 | 254 | 1.5 | 3.2 | 70000 | 7000000 | 170000 | 70000000 |  |  | 358 | 668 | 0.2 | 0.24 | 0.00049 | 0.00049
581 | 2049 | SUKHNA CHOE, CHANDIGARH(EXIT POINT) | DRAIN | SUKHNA CHOE DRAIN | CHANDIGARH | 14.3 | 31.6 | 0.3 | 0.3 | 7 | 7.9 | 784 | 1254 | 35 | 262 | 0.9 | 2.9 | 110000 | 1700000 | 220000 | 11000000 |  |  | 332 | 788 | 0.2 | 0.23 | 0.00049 | 0.00049
582 | 2043 | GROUND WATER PALSORA CHANDIGARH | GROUND WATER | WELL | CHANDIGARH | 25 | 25.5 |  |  | 7 | 7.2 | 1029 | 1029 | 1 | 1.3 | 3.8 | 3.8 | 1.8 | 1.8 | 63 | 70 |  |  | 420 | 492 | 0.3 | 0.35 | 0.00049 | 0.00049
583 | 2044 | GROUND DHANAS CHANDIGARH | GROUND WATER | WELL | CHANDIGARH | 25.6 | 28 |  |  | 7 | 7.5 | 415 | 415 | 1 | 1 | 2.2 | 2.4 | 1.8 | 1.8 | 1.8 | 1.8 | 1.8 | 1.8 | 116 | 350 | 0.25 | 0.28 | 0.00049 | 0.00049
584 | 2045 | GROUND WATER DADU MAJRA COLONY, CHANDIGARH | GROUND WATER | WELL | CHANDIGARH | 25 | 25.6 |  |  | 7 | 7.3 | 1033 | 1033 | 1 | 1 | 3.7 | 3.9 | 1.8 | 1.8 | 47 | 49 |  |  | 466 | 528 | 0.52 | 0.58 | 0.00049 | 0.00049
585 | 5448 | Ground Water at sector -20 | GROUND WATER | Well | CHANDIGARH | 25 | 26 |  |  | 7.3 | 7.5 | 757 | 757 | 1 | 1 | 2.8 | 3.9 | 1.8 | 1.8 | 46 | 49 |  |  | 344 | 366 | 0.6 | 0.79 | 0.00049 | 0.00049
586 | 5449 | Ground Water at sector -35 | GROUND WATER | WELL | CHANDIGARH | 24.9 | 25.8 |  |  | 7.1 | 7.5 | 920 | 920 | 1 | 1 | 3.7 | 4.1 | 1.8 | 1.8 | 47 | 49 |  |  | 428 | 496 | 0.2 | 0.2 | 0.00049 | 0.00049
587 | 5450 | Ground Water Near dumping ground (vill-dadu majra) | GROUND WATER | WELL | CHANDIGARH | 25 | 25.5 |  |  | 7 | 7.2 | 835 | 835 | 1 | 1 | 3.3 | 3.8 | 1.8 | 1.8 | 46 | 70 |  |  | 350 | 396 | 0.2 | 0.22 | 0.00049 | 0.00049
588 | 2046 | SUKHNA LAKE, CHANDIGARH | LAKE | SUKHNA | CHANDIGARH | 14 | 31 | 7.5 | 10.7 | 7.9 | 8.8 | 244 | 272 | 1.2 | 3.5 | 0.5 | 3.3 | 22 | 170 | 140 | 920 |  |  | 92 | 186 | 0.2 | 0.34 | 0.00049 | 0.00049