## Sheet1
| STN Code | Monitoring Location | Type Water Body | Name WaterBody | State Name | Min Temperature | Max Temperature | Min Dissolved Oxygen (mg/L) | Max Dissolved Oxygen (mg/L) | Min pH | Max pH | Min Conductivity (µmho/cm) | Max Conductivity (µmho/cm) | Min BOD (mg/L) | Max BOD (mg/L) | Min NitrateN (mg/L) | Max NitrateN (mg/L) | Min Fecal Coliform (MPN/100ml) | Max Fecal Coliform (MPN/100ml) | Min Total Coliform (MPN/100ml) | Max Total Coliform (MPN/100ml) | Min Fecal Streptococci (MPN/100ml) | Max Fecal Streptococci (MPN/100ml) | Min Total Dissolved Solids (mg/L) | Max Total Dissolved Solids (mg/L) | Min Fluoride (mg/L) | Max Fluoride (mg/L) | Min Arsenic (mg/L) | Max Arsenic (mg/L)
1421 | 4492 | HAND PUMP NEAR GARBAGE DUMP, RAKSHIBANDH DUMKA | GROUND WATER | WELL | JHARKHAND | 23 | 28 |  |  | 7.4 | 7.4 | 190 | 245 | 1.1 | 1.2 | [8 empty] | 175 | 240
1422 | 4493 | HOLY POND AT VILLAGE SIKATIA | GROUND WATER | WELL | JHARKHAND | 18 | 31 |  |  | 7.5 | 7.8 | 195 | 267 | 1.5 | 1.6 | [8 empty] | 180 | 262
1423 | 2398 | DIMNA LAKE, DIMNA | LAKE | DIMNA | JHARKHAND | 19.3 | 36 | 6.8 | 10.8 | 7 | 8.4 | 244 | 477 | 1.3 | 3.3 | [8 empty] | 163 | 318
1424 | 2402 | HAZARIBAGH MEETHAJHIL | LAKE | HAZARIBAGH MEETHAJHIL | JHARKHAND | 25 | 30 | 7.3 | 7.8 | 7.2 | 7.6 |  |  | 1.5 | 2.2 | [8 empty] | 302 | 350
1425 | 2394 | TOP CHANCHI LAKE | LAKE | TOPCHACHI | JHARKHAND | 13 | 34 | 6.4 | 7.6 | 7.3 | 7.5 |  |  | 1.1 | 2.6 | [8 empty] | 330 | 434
1426 | 4740 | LOCO TALAB ) PUMPU TALAB), AT- BARMASIA, DHANBAD | POND | LOCO | JHARKHAND | 14 | 33 | 2.9 | 6 | 7.2 | 7.4 |  |  | 2 | 14.1 | [8 empty] | 340 | 408
1427 | 4741 | RANIBANDH TALAB NEAR ISM, DHANBAD | POND | RANIBANDH | JHARKHAND | 13 | 32 | 3.5 | 5.9 | 7.2 | 7.5 |  |  | 1.8 | 16 | [8 empty] | 222 | 412
1428 | 2393 | SHIV GANGA POND, DEOGHAR | POND | SHIV GANGA | JHARKHAND | 15 | 33 | 6.2 | 7.6 | 7.5 | 7.7 | 98 | 142 | 1.2 | 1.5 | [8 empty] | 94 | 135
1429 | 4491 | HOLY POND OF SHIV GANGA JARMUNDI, DUMKA | POND | SHIV GANGA | JHARKHAND | 16 | 30 | 5 | 6.9 | 7.6 | 8 | 100 | 304 | 1.1 | 2.2 | [8 empty] | 98 | 260
1430 | 2401 | RIVER AJAY AT MASANJORE DAM | RIVER | AJAY | JHARKHAND | 15 | 37 | 5.7 | 7.2 | 7.4 | 7.7 | 102 | 134 | 1.1 | 1.4 | [8 empty] | 98 | 130
1431 | 2392 | RIVER BARAKAR AT MAITHAN DAM | RIVER | BARAKAR | JHARKHAND | 14 | 33 | 7.2 | 7.9 | 7.3 | 7.6 |  |  | 1 | 2.6 | [8 empty] | 184 | 290
1432 | 2388 | RIVER BARAKAR AT TILAYA DAM | RIVER | BARAKAR | JHARKHAND | 25 | 31.5 | 7.2 | 7.8 | 7.1 | 7.5 |  |  | 1.1 | 1.8 | [8 empty] | 256 | 322
1433 | 2381 | RIVER BOKARO AT ZARANGDIH BRIDGE | RIVER | BOKARO | JHARKHAND | 18.5 | 34 | 7 | 7.6 | 7.2 | 7.5 |  |  | 1.1 | 2.5 | [8 empty] | 276 | 423
1434 | 2378 | RIVER DAMODAR D/S BHAIRABI AT RAJRAPPA | RIVER | DAMODAR | JHARKHAND | 26 | 31 | 7.4 | 7.8 | 7.2 | 7.5 |  |  | 1.5 | 2.5 | [8 empty] | 312 | 342
1435 | 2380 | RIVER DAMODAR AT RAMGARH ROAD BRIDGE | RIVER | DAMODAR | JHARKHAND | 26.5 | 31.5 | 7.3 | 7.6 | 7.2 | 7.5 |  |  | 1.5 | 3.3 | [8 empty] | 388 | 438 | 0.2 | 0.2
1436 | 2382 | RIVER DAMODAR AT PHUSRO ROAD BRIDGE | RIVER | DAMODAR | JHARKHAND | 16 | 34.5 | 7.4 | 8.2 | 7.4 | 7.6 |  |  | 1 | 2.8 | [8 empty] | 337 | 498
1437 | 2383 | RIVER DAMODAR U/S JAMADOBA WATER WORKS | RIVER | DAMODAR | JHARKHAND | 19 | 34 | 7.3 | 7.8 | 7.4 | 7.6 |  |  | 1.1 | 2.4 | [8 empty] | 220 | 365
1438 | 2384 | RIVER DAMODAR AT DOMGARH WATER WORKS D/S SINDRI | RIVER | DAMODAR | JHARKHAND | 20 | 35.5 | 7.4 | 7.6 | 7.4 | 7.6 |  |  | 1 | 2.6 | [8 empty] | 282 | 369
1439 | 2391 | RIVER DAMODAR AT PANCHET DAM | RIVER | DAMODAR | JHARKHAND | 18 | 35 | 7.5 | 8.2 | 7.3 | 7.6 |  |  | 1 | 2.5 | [8 empty] | 254 | 387
1440 | 3553 | RIVER DAMODAR NEAR TELMUCHO BRIDGE | RIVER | DAMODAR | JHARKHAND | 16.4 | 33 | 6.9 | 7.8 | 7.4 | 7.7 |  |  | 1.2 | 2.5 | [8 empty] | 314 | 456
1441 | 3555 | RIVER DAMODAR NEAR ZARANGDIH BRIDGE, BOKARO | RIVER | DAMODAR | JHARKHAND | 19 | 33 | 7.4 | 7.8 | 7.5 | 7.6 |  |  | 1.1 | 2.8 | [8 empty] | 301 | 498
1442 | 3556 | RIVER DAMODAR AT CONFLUENCE OF BOKARO & DAMODAR NEAR ZARANGDIH BRIDGE, BOKARO | RIVER | DAMODAR | JHARKHAND | 18.6 | 33 | 7.2 | 7.6 | 7.2 | 7.5 |  |  | 1.2 | 2.7 | [8 empty] | 295 | 434
1443 | 3557 | RIVER DAMODAR NEAR BERMO RAILWAY STATION, BOKARO | RIVER | DAMODAR | JHARKHAND | 17.5 | 35 | 7 | 7.6 | 7.2 | 7.6 |  |  | 1.2 | 2.7 | [8 empty] | 210 | 498
1444 | 4083 | RIVER DAMODAR NEAR ROHINI PROJECT, NK AREA, PO-DAKRA, RANCHI | RIVER | DAMODAR | JHARKHAND | 14 | 26 | 7.1 | 8 | 6.6 | 7.5 |  |  | 1.8 | 3.3 | [8 empty] | 376 | 388
1445 | 4084 | RIVER SURBARNREKHA AT HATIA ROAD BRIDGE, RANCHI | RIVER | DAMODAR | JHARKHAND | 10 | 22 | 2.8 | 3.6 | 6.5 | 6.6 |  |  | 2 | 3.6 | [8 empty] | 436 | 444
1446 | 30066 | RIVER DAMODAR AT SINDRI | RIVER | DAMODAR | JHARKHAND | 20 | 35 | 5.2 | 10.8 | 7.3 | 8.5 | 304 | 513 | 1 | 4 | 0.3 | 0.89 | 2200 | 7900 | 17000 | 170000 | 45 | 130 | 172 | 281 | 0.6 | 0.86 | 0.00049 | 0.00049
1447 | 4742 | RIVER GALUDIH BARRAGE, GALUDIH, E.S | RIVER | GALUDIH | JHARKHAND | 16 | 35 | 6.9 | 8.2 | 7.1 | 7.9 | 224 | 312 | 1.1 | 5 | [8 empty] | 152 | 242
1448 | 1059 | RIVER GANGA AT RAJMAHAL, BIHAR | RIVER | GANGA | JHARKHAND | 15 | 38 | 6.7 | 7.3 | 7.3 | 7.7 | 102 | 159 | 1.1 | 1.4 | [8 empty] | 100 | 154
1449 | 10144 | RIVER GANGA U/S NEAR LCT GHAT | RIVER | GANGA | JHARKHAND | 16 | 39 | 7 | 7.5 | 7.4 | 7.8 | 94 | 236 | 1.1 | 1.3 | [8 empty] | 90 | 230
1450 | 10145 | RIVER GANGA D/S NEAR JANTA GHAT | RIVER | GANGA | JHARKHAND | 15 | 38 | 7.1 | 7.5 | 7.5 | 7.7 | 98 | 258 | 1.1 | 1.4 | [8 empty] | 96 | 250
1451 | 10146 | RIVER GANGA AT SANGI DALAN | RIVER | GANGA | JHARKHAND | 16 | 37 | 6.9 | 7.4 | 7.4 | 7.8 | 102 | 245 | 1.1 | 1.3 | [8 empty] | 100 | 240
1452 | 4000 | RIVER GARGA NEAR TELMUCHO BRIDGE | RIVER | GARGA | JHARKHAND | 16.5 | 32.5 | 6.3 | 7.3 | 7.2 | 7.5 |  |  | 1 | 3 | [8 empty] | 288 | 396
1453 | 4753 | RIVER HARMU NEAR HARMU BRIDGE, HARMU, RANCHI | RIVER | HARMU | JHARKHAND | 11 | 24 | 2.9 | 3.6 | 6.5 | 6.6 |  |  | 2.5 | 11.7 | [8 empty] | 412 | 426
1454 | 4754 | RIVER HARMU BEFORE METTING TO SWARNREKHA RIVER | RIVER | HARMU | JHARKHAND | 12 | 25 | 3.1 | 4.8 | 6.5 | 6.7 |  |  | 4.5 | 11.1 | [8 empty] | 366 | 470
1455 | 4738 | RIVER JAMUNIA NEAR LOHAPATTI BRIDGE, MAHUDA, DHANBAD | RIVER | JAMUNIA | JHARKHAND | 17 | 35.5 | 6.8 | 7.6 | 7.2 | 7.7 |  |  | 1.5 | 2.9 | [8 empty] | 252 | 462
1456 | 2396 | RIVER JUMAR AT KANKE DAM | RIVER | JUMAR | JHARKHAND | 11 | 23 | 6.1 | 7.9 | 7.3 | 7.6 |  |  | 1.2 | 3.9 | [8 empty] | 296 | 400
1457 | 4085 | RIVER JUMAR AT BIT MESRA, RANCHI | RIVER | JUMAR | JHARKHAND | 12 | 24 | 3.8 | 4.9 | 6.5 | 6.6 |  |  | 2.1 | 3.2 | [8 empty] | 406 | 412
1458 | 1035 | RIVER KARO AT LOHOJIMI U/S, JHARKAND | RIVER | KARO | JHARKHAND | 12 | 26 | 7.7 | 7.9 | 6.6 | 7.5 |  |  | 1.1 | 2.6 | [8 empty] | 294 | 398
1459 | 4739 | RIVER KATRI RIVER, NEAR BHATINDA FALL, AT- TETENGABAD, MOONIDIH, DHANBAD | RIVER | KATRI | JHARKHAND | 18 | 34 | 5.2 | 7.5 | 7.3 | 7.6 |  |  | 1.2 | 2.4 | [8 empty] | 296 | 456
1460 | 4745 | RIVER KHARKHAI BEFORE MEETING SWARNREKHA RIVER | RIVER | KHARKHAI | JHARKHAND | 15.4 | 36 | 6.2 | 8.2 | 6.3 | 8.4 | 216 | 369 | 1.8 | 4.8 | [8 empty] | 10 | 284
1461 | 4747 | RIVER KOINA RIVER, MANOHARPUR, W.S | RIVER | KOINA | JHARKHAND | 19.2 | 37 | 6.9 | 8.1 | 7.2 | 8.3 | 234 | 481 | 1.2 | 3.1 | [8 empty] | 159 | 321
1462 | 2389 | RIVER KONAR AT KONAR DAM | RIVER | KONAR | JHARKHAND | 26 | 30.5 | 7.2 | 7.8 | 7 | 7.5 |  |  | 1.2 | 1.5 | [8 empty] | 304 | 342
1463 | 2390 | RIVER KONAR AT TENUGHAT DAM | RIVER | KONAR | JHARKHAND | 16 | 31 | 7.5 | 8.9 | 7 | 7.7 |  |  | 1 | 1.9 | [8 empty] | 204 | 430
1464 | 3554 | RIVER KONAR NEAR SWANG COAL WASHERY, BOKARO | RIVER | KONAR | JHARKHAND | 17 | 32 | 7.2 | 7.6 | 7.2 | 7.6 |  |  | 1 | 2.6 | [8 empty] | 280 | 436
1465 | 4490 | RIVER KURWA DUMKA WATER INTAKE POINT | RIVER | KURWA | JHARKHAND | 15 | 36 | 7.1 | 8.7 | 7.4 | 7.6 | 88 | 220 | 1 | 1.3 | [8 empty] | 84 | 213
1466 | 2379 | RIVER NALKARI TRIBUTARY AT PATRATU | RIVER | NALKARI | JHARKHAND | 26.5 | 30 | 7.2 | 7.6 | 7.2 | 7.5 |  |  | 1.3 | 2.6 | [8 empty] | 354 | 418
1467 | 1033 | RIVER KOEL AT BASIA, DAM U/S, JHARKHAND | RIVER | NORTH KOEL (JHARKAND) | JHARKHAND | 14 | 25 | 7.6 | 7.9 | 6.5 | 7.6 |  |  | 1 | 2.3 | [8 empty] | 346 | 400
1468 | 1036 | RIVER KOEL AT MANOHARPUR AFTER MEETING KOINA RIVER D/S, JHARKAND | RIVER | NORTH KOEL (JHARKAND) | JHARKHAND | 19.2 | 36 | 6.7 | 8.7 | 6.8 | 8.3 | 198 | 424 | 1.2 | 3.2 | [8 empty] | 133 | 283
1469 | 2376 | RIVER NORTH KOEL U/S DALTANGANJ | RIVER | NORTH KOEL (JHARKAND) | JHARKHAND | 16 | 23.5 | 7.2 | 7.9 | 6.8 | 7.6 |  |  | 1.1 | 2.6 | [8 empty] | 330 | 360
1470 | 2377 | RIVER NORTH KOEL D/S BCCL, REHLA | RIVER | NORTH KOEL (JHARKAND) | JHARKHAND | 17 | 26 | 7 | 7.9 | 6.8 | 7.5 |  |  | 1.3 | 2.6 | [8 empty] | 362 | 458
1471 | 1034 | RIVER SANKH AT BOLBA, JHARKAND | RIVER | SANKH (BRAHMANI) JHARKHAND | JHARKHAND | 12 | 23 | 7.8 | 8.2 | 7.2 | 7.3 |  |  | 1.1 | 2.4 | [8 empty] | 338 | 350
1472 | 23 | RIVER SUBARNAREKHA AT RANCHI, (TATISILWAI) | RIVER | SUBARNAREKHA | JHARKHAND | 13 | 25 | 4 | 7.2 | 6.5 | 7.5 |  |  | 1.4 | 3.5 | [8 empty] | 386 | 403
1473 | 24 | RIVER SUBARNAREKHA AT JAMSHEDPUR | RIVER | SUBARNAREKHA | JHARKHAND | 15 | 36 | 6.8 | 10.2 | 6.9 | 8.3 | 189 | 352 | 1.3 | 2.8 | [8 empty] | 126 | 248
1474 | 48 | RIVER SUBARNAREKHA AT CHANDIL BRIDGE | RIVER | SUBARNAREKHA | JHARKHAND | 18.5 | 33 | 6.8 | 8.8 | 7.1 | 7.8 | 212 | 388 | 1 | 2.7 | [8 empty] | 161 | 211
1475 | 49 | RIVER SUBARNAREKHA AT D/S JAMSHEDPUR, (TATA NAGAR) | RIVER | SUBARNAREKHA | JHARKHAND | 16.5 | 35 | 6 | 7.7 | 6.3 | 8.3 | 193 | 364 | 2.1 | 5 | [8 empty] | 129 | 284
1476 | 2385 | RIVER SUBARNAREKHA AT NAMKUM ROAD BRIDGE | RIVER | SUBARNAREKHA | JHARKHAND | 12 | 25 | 4.6 | 6.7 | 6.5 | 6.8 |  |  | 2 | 3.4 | [8 empty] | 391 | 416
1477 | 2386 | RIVER SUBARNAREKHA AT MURI ROAD BRIDGE | RIVER | SUBARNAREKHA | JHARKHAND | 15 | 25 | 6.7 | 7.8 | 6.6 | 7.6 |  |  | 1.4 | 3 | [8 empty] | 380 | 398
1478 | 2387 | RIVER SUBARNAREKHA AT GHATISLA ROAD BRIDGE | RIVER | SUBARNAREKHA | JHARKHAND | 15 | 37 | 6.5 | 8.8 | 7.3 | 8.6 | 192 | 424 | 1 | 294 | [8 empty] | 128 | 283
1479 | 2395 | RIVER SUBARNAREKHA AT HATIA DAM | RIVER | SUBARNAREKHA | JHARKHAND | 10 | 22.4 | 6.9 | 7.9 | 6.5 | 7.4 |  |  | 1 | 2.5 | [8 empty] | 298 | 412
1480 | 2397 | RIVER SUBARNAREKHA AT GATALSUD DAM | RIVER | SUBARNAREKHA | JHARKHAND | 12 | 24 | 6.6 | 7.9 | 7.4 | 7.8 |  |  | 1.9 | 2.8 | [8 empty] | 336 | 349
1481 | 2399 | RIVER SUBARNAREKHA AT CHANDIL DAM | RIVER | SUBARNAREKHA | JHARKHAND | 18.4 | 32 | 7.1 | 9.4 | 7 | 7.6 | 222 | 343 | 1 | 2.4 | [8 empty] | 148 | 262
1482 | 4086 | RIVER SUBARNAREKHA U/S HINDALCO IND LTD, MURLI WORKS, CHHOTAMURI, RANCHI | RIVER | SUBARNAREKHA | JHARKHAND | 15 | 27 | 7.4 | 7.9 | 7.3 | 7.4 |  |  | 2 | 2.8 | [8 empty] | 334 | 350
1483 | 4743 | RIVER SUBARNAREKHA U/S HCL GHATSHILA, E.S | RIVER | SUBARNAREKHA | JHARKHAND | 15.5 | 37 | 6.6 | 8.6 | 7 | 8.1 | 198 | 309 | 1.2 | 2.8 | [8 empty] | 148 | 228
1484 | 4744 | RIVER SUBARNAREKHA BEFORE MEETING KHARKAI RIVER | RIVER | SUBARNAREKHA | JHARKHAND | 15.1 | 36 | 6.6 | 8.8 | 7 | 7.8 | 228 | 349 | 1.3 | 3.3 | [8 empty] | 153 | 212
1485 | 4746 | RIVER SUBARNAREKHA AFTER CONFLUENCE OF KHARKAI RIVER | RIVER | SUBARNAREKHA | JHARKHAND | 16.5 | 36 | 6.5 | 8.4 | 6.9 | 8.3 | 214 | 462 | 1.3 | 4.1 | [8 empty] | 148 | 308
1486 | 4748 | RIVER SUBARNAREKHA AT BAHARAGORA ROAD BRIDGE, P.O- BAHARAGORA, E.S | RIVER | SUBARNAREKHA | JHARKHAND | 19.5 | 31 | 7.2 | 9.6 | 7.3 | 8.3 | 216 | 466 | 1 | 2.4 | [8 empty] | 10 | 311
1487 | 4749 | RIVER SUBARNAREKHA, NEAR RING ROAD BRIDGE SEMBO, NAGRI, RANCHI | RIVER | SUBARNAREKHA | JHARKHAND | 10 | 25 | 5.2 | 7.8 | 6.5 | 7.5 |  |  | 2.4 | 2.9 | [8 empty] | 420 | 438
1488 | 4750 | RIVER SUBARNAREKHA NEAR INTAKE WELL HATIA RAILWAY | RIVER | SUBARNAREKHA | JHARKHAND | 11 | 26 | 3.3 | 4.3 | 6.5 | 6.7 |  |  | 2 | 2.8 | [8 empty] | 258 | 372
1489 | 4752 | RIVER SUBARNAREKHA NEAR OBERIA ROAD BRIDGE, HATIA RANCH | RIVER | SUBARNAREKHA | JHARKHAND | 11 | 24.6 | 3.2 | 6.5 | 3.1 | 6.7 |  |  | 2.1 | 2.9 | [8 empty] | 306 | 322
1490 | 4756 | RIVER SUBARNAREKHA AT RUCCA DAM, RUCCA, RANCHI | RIVER | SUBARNAREKHA | JHARKHAND | 11 | 23 | 7.6 | 8 | 7.2 | 7.3 |  |  | 1.7 | 3.1 | [8 empty] | 306 | 312
1491 | 30067 | RIVER SUBARNAREKHA AT BEHRAGORA ODISHA-JHARKHAND | RIVER | SUBARNAREKHA | JHARKHAND | 28 | 36 | 7 | 11.5 | 7 | 9.5 | 157 | 415 | 1 | 2 | 0.3 | 0.3 | 170 | 220000 | 1100 | 14000000 | 1.8 | 45 | 95 | 247 | 0.3 | 0.88 | 0.00049 | 0.00049