## Sheet1
| STN Code | Monitoring Location | Type Water Body | Name WaterBody | State Name | Min Temperature | Max Temperature | Min Dissolved Oxygen (mg/L) | Max Dissolved Oxygen (mg/L) | Min pH | Max pH | Min Conductivity (µmho/cm) | Max Conductivity (µmho/cm) | Min BOD (mg/L) | Max BOD (mg/L) | Min NitrateN (mg/L) | Max NitrateN (mg/L) | Min Fecal Coliform (MPN/100ml) | Max Fecal Coliform (MPN/100ml) | Min Total Coliform (MPN/100ml) | Max Total Coliform (MPN/100ml) | Min Fecal Streptococci (MPN/100ml) | Max Fecal Streptococci (MPN/100ml) | Min Total Dissolved Solids (mg/L) | Max Total Dissolved Solids (mg/L) | Min Fluoride (mg/L) | Max Fluoride (mg/L) | Min Arsenic (mg/L) | Max Arsenic (mg/L)
8 | 25 | RIVER KRISHNA AT VIJAYWADA TOWN | RIVER | KRISHNA | ANDHRA PRADESH | 24 | 24 | 7.1 | 7.8 | 7.19 | 8.08 | 520 | 788 | 2.4 | 2.8 | 0.6 | 1.2 | 4 | 15 | 64 | 470 | 1.8 | 3 | 306 | 468 | 0.57 | 0.89 | 0.0029 | 0.0029
9 | 1175 | RIVER KRISHNA A/C WITH TUNGABHADRA, SANGAMESHWARAM (V), KOTTAPALLE (M) | RIVER | KRISHNA | ANDHRA PRADESH | 20 | 28 | 5.3 | 6.2 | 6.9 | 8.2 | 531 | 1714 | 1 | 2 | 0.3 | 0.8 | 102 | 303 | 549 | 1046 |  |  | 281 | 1132 | 0.2 | 0.86 | 0.00049 | 0.00049
10 | 1782 | RIVER KRISHNA AT HAMSALADEEVI PULIGADDA AQUEDUCT NEAR AVANIGADDA (V) | RIVER | KRISHNA | ANDHRA PRADESH | 25 | 28 | 6.1 | 6.9 | 7.63 | 8.18 | 7770 | 27420 | 2.6 | 2.8 | 0.8 | 1.2 | 4 | 11 | 43 | 380 | 1.8 | 2 | 4740 | 16620 | 0.69 | 0.82
11 | 1786 | RIVER KRISHNA AT VEDADRI (V), JAGGAYYAPETA (M) | RIVER | KRISHNA | ANDHRA PRADESH | 25 | 27 | 7.1 | 7.7 | 7.23 | 8.15 | 772 | 950 | 2.4 | 2.8 | 1 | 1.7 | 4 | 28 | 64 | 470 | 1.8 | 4 | 460 | 568 | 0.74 | 0.91 | 0.0023 | 0.0023
12 | 1787 | RIVER KRISHNA AT AMARAVATI, AMARAVATI (V & M) | RIVER | KRISHNA | ANDHRA PRADESH | 22 | 25 | 6.9 | 7.7 | 7.25 | 8.06 | 664 | 882 | 2.3 | 2.9 | 1 | 1.6 | 7 | 39 | 75 | 460 | 1.8 | 4 | 405 | 520 | 0.58 | 0.86 | 0.0083 | 0.0083
13 | 3079 | RIVER KRISHNA D/S OF RAMALINGESHWARNAGAR A/C WITH TREATED SEWAGE DISCHARGING FROM 10MLD STP LOCATED AT RAMALINGESHWARNAGAR, VIJAYAWADA, KRISHNA | RIVER | KRISHNA | ANDHRA PRADESH | 25 | 25 | 7.2 | 7.2 | 7.78 | 7.78 | 796 | 796 | 2.8 | 2.8 | 1.4 | 1.4 | 11 | 11 | 75 | 75 | 1.8 | 1.8 | 486 | 486 | 0.89 | 0.89
14 | 3083 | RIVER KRISHNA D/S OF SRISHAILAM, SRISHAILAM | RIVER | KRISHNA | ANDHRA PRADESH | 19 | 29 | 5.3 | 6.2 | 6.9 | 8 | 580 | 842 | 1 | 1.7 | 0.3 | 1.2 | 152 | 343 | 479 | 921 |  |  | 336 | 515 | 0.32 | 0.8 | 0.00049 | 0.00049
15 | 4375 | RIVER KRISHNA, PAVITHRA SANGAMAM, AFTER CONFLUENCE WITH RIVER GODAVARI WATER, FERRY (V), IBRAHIMPATNAM (M) | RIVER | KRISHNA | ANDHRA PRADESH | 24 | 25 | 7.1 | 7.6 | 7.2 | 8.05 | 406 | 830 | 2.2 | 2.8 | 0.8 | 1.6 | 4 | 14 | 43 | 470 | 1.8 | 3 | 236 | 478 | 0.72 | 0.85 | 0.0026 | 0.0026
16 | 4381 | RIVER KRISHNA AFTER CONFLUENCE WITH RIVER MUSI AT VADAPALLI (V), DACHEPALLI (M) BETWEEN ANDHRA PRADESH & TELANGANA STATES | RIVER | KRISHNA | ANDHRA PRADESH | 23 | 25 | 6.9 | 7.6 | 7.21 | 8.1 | 621 | 998 | 2.6 | 2.9 | 1.2 | 1.8 | 4 | 39 | 43 | 470 | 1.8 | 3 | 379 | 594 | 0.69 | 0.93 | 0.0063 | 0.0063
237 | 1028 | RIVER KRISHNA AT TINTINI BRIDGE | RIVER | KRISHNA | KARNATAKA | 27 | 32 | 6.7 | 8 | 8.2 | 8.7 | 685 | 1961 | 2 | 3.2 | 0.5 | 3.6 | 170 | 460 | 920 | 2700 |  |  | 520 | 1330 | 0.2 | 1.62
238 | 1170 | RIVER KRISHNA AT D/S OF DEVASAGAR BDG. | RIVER | KRISHNA | KARNATAKA | 24 | 32 | 6.5 | 8.5 | 8.1 | 8.6 | 894 | 1750 | 2.2 | 3.5 | 0.45 | 9.68 | 220 | 580 | 920 | 2800 |  |  | 587 | 1136 | 0.2 | 1.86
239 | 1181 | RIVER KRISHNA AT D/S OF NARAYANPURA DAM | RIVER | KRISHNA | KARNATAKA | 28 | 32 | 6.3 | 8.6 | 7.03 | 8.84 | 272 | 1388 | 1 | 4.3 | 1.1 | 9.61 | 280 | 1840 | 920 | 3200 | 130 | 1080 | 160 | 880 | 0.2 | 1.49
240 | 1182 | RIVER KRISHNA AT U/S OF UGARKHURD BARRAGE | RIVER | KRISHNA | KARNATAKA | 25 | 32 | 6.5 | 8.1 | 6.23 | 8.85 | 210 | 960 | 1 | 3.5 | 5.47 | 19 | 540 | 920 | 920 | 1600 | 240 | 540 | 120 | 610 | 0.2 | 0.42
241 | 1889 | RIVER KRISHNA - ANKALI BRIDGE ALONG CHIKKODI KAGWAD ROAD | RIVER | KRISHNA | KARNATAKA | 24 | 31 | 6.3 | 8.5 | 6.29 | 8.99 | 274 | 956 | 1 | 3.9 | 5.21 | 23 | 350 | 920 | 920 | 1600 | 220 | 540 | 160 | 600 | 0.2 | 0.45
242 | 2763 | RIVER KRISHNA AT ASANGI VILLAGE (JAMAKANDI VILLAGE) | RIVER | KRISHNA | KARNATAKA | 18 | 21 | 5.9 | 11.7 | 6.34 | 8.76 | 260 | 2080 | 1.2 | 17 | 1.34 | 32 | 350 | 920 | 920 | 1600 | 170 | 540 | 160 | 1320 | 0.2 | 0.72
243 | 2781 | RIVER KRISHNA AT D/S OF ALAMATTI DAM | RIVER | KRISHNA | KARNATAKA | 28 | 32 | 5.6 | 8.7 | 6.99 | 8.81 | 280 | 1378 | 1 | 4.8 | 1.98 | 17.2 | 350 | 920 | 920 | 1600 | 240 | 540 | 160 | 880 | 0.2 | 1.78
244 | 5597 | River Krishna At Almatti Dam Haveli , Old Jackwell Point, Bagalkote | RIVER | KRISHNA | KARNATAKA | 18 | 21 | 6.4 | 11.8 | 8.02 | 8.46 | 396 | 948 | 1.1 | 2.9 | 2.39 | 24 | 540 | 920 | 1600 | 1600 | 240 | 540 | 240 | 600 | 0.2 | 0.2
245 | 30056 | RIVER KRISHNA AT DEODURGA (BANGALORE) | RIVER | KRISHNA | KARNATAKA | 25 | 28 | 6.4 | 13.2 | 7.88 | 8.7 | 1104 | 2060 | 1 | 1 | 0.52 | 1.4 | 79 | 2800 | 350 | 16000 |  |  | 703 | 1329 | 0.99 | 51 | 0.00049 | 0.00049
274 | 36 | River Krishna at Old Krishna bridge, Karad Station Road , Karad, Taluka- Karad, District- Satara. | RIVER | KRISHNA | MAHARASHTRA | 25 | 31.5 | 5.3 | 6.2 | 7.5 | 8.1 | 82 | 2086 | 2.8 | 5.2 | 0.3 | 1.74 | 8 | 30 | 140 | 250 | 4 | 14 | 76 | 422 | 0.2 | 1.19 | 0.00049 | 0.00049
275 | 37 | River Krishna at Maighat, Village- Gawali gally, Taluka- Miraj, District- Sangli. | RIVER | KRISHNA | MAHARASHTRA | 8.1 | 28 | 5.2 | 7.8 | 7.4 | 8.7 | 221 | 4394 | 1.8 | 4 | 0.32 | 2.56 | 5.6 | 10 | 17 | 38 | 1.8 | 1.8 | 169 | 832 | 0.2 | 0.21 | 0.00049 | 0.00049
276 | 1153 | RIVER KRISHNA AT RAJAPUR WEIR, VILLAGE. RAJAPUR, TALUKA. SHIROL, DISTRICT. KOLHAPUR. | RIVER | KRISHNA | MAHARASHTRA | 24 | 28 | 5.3 | 7.6 | 7.6 | 8.6 | 157 | 1016 | 1.8 | 3 | 0.58 | 3.6 | 5.6 | 9.3 | 21 | 46 | 1.8 | 1.8 | 122 | 718 | 0.2 | 0.2 | 0.00049 | 0.00049
277 | 1194 | RIVER KRISHNA AT DHOM DAM, VILLAGE- WAI, TALUKA-MAHABALESHWAR, DISTRICT-SATARA. | RIVER | KRISHNA | MAHARASHTRA | 22 | 30 | 0.3 | 6.6 | 2 | 8 | 5 | 137 | 1 | 3 | 0.3 | 1.65 | 1.8 | 20 | 1.8 | 250 | 1.8 | 14 | 77 | 106 | 0.2 | 1.34 | 0.00049 | 0.00049
278 | 1310 | RIVER KRISHNA AT KURUNDWAD NEAR SANTAJI GHORPADE GHAT , VILLAGE.NARSHINGWADI, KURUNDWAD, TALUKA. SHIROL, DISTRICT. KOLHAPUR. | RIVER | KRISHNA | MAHARASHTRA | 24 | 28 | 5.3 | 7.7 | 7.7 | 8.6 | 156 | 735 | 1.8 | 3 | 0.49 | 4.52 | 6 | 10 | 24 | 40 | 1.8 | 1.8 | 121 | 523 | 0.2 | 0.2 | 0.00049 | 0.00049
279 | 1906 | RIVER KRISHNA AT WALWA, D/S OF ISLAMPUR NEAR VITHAL TEMPLE, VILLAGE- WALWA, TALUKA- WALWA, DISTRICT- SANGLI. | RIVER | KRISHNA | MAHARASHTRA | 26 | 30 | 5.8 | 7.8 | 7.7 | 8.7 | 50 | 4273 | 1.8 | 3 | 0.42 | 3.77 | 4.5 | 10 | 20 | 48 | 1.8 | 1.8 | 42 | 839 | 0.2 | 0.2 | 0.00049 | 0.00049
280 | 2187 | RIVER KRISHNA AT KSHETRA MAHULI, VILLAGE- KSHETRA-MAHULI,TALUKA- MAHULI, DISTRICT- SATARA. | RIVER | KRISHNA | MAHARASHTRA | 23 | 29 | 5.1 | 6.3 | 7.9 | 8.5 | 342 | 620 | 2.5 | 5.4 | 0.3 | 3.62 | 9 | 110 | 170 | 425 | 4 | 20 | 316 | 572 | 0.2 | 1.73 | 0.00049 | 0.00049
281 | 2188 | RIVER KRISHNA AT KRISHNA- VENNA SANGAM MAHULI , VILLAGE- MAHULI,TALUKA- MAHULI, DISTRICT- SATARA. | RIVER | KRISHNA | MAHARASHTRA | 25 | 30 | 4.7 | 6.4 | 7.1 | 8.2 | 293 | 4553 | 3 | 8.4 | 0.3 | 2.88 | 9 | 45 | 150 | 425 | 4 | 17 | 249 | 534 | 0.2 | 0.82 | 0.00049 | 0.00049
282 | 2190 | RIEVR KRISHNA AT GANPATI GHAT, WAI, VILLAGE- WAI,TALUKA- WAI,DISTRICT- SATARA. | RIVER | KRISHNA | MAHARASHTRA | 25 | 31 | 5.1 | 6.3 | 7.4 | 8.2 | 230 | 3504 | 2.8 | 5.8 | 0.3 | 1.56 | 8 | 30 | 85 | 250 | 2 | 14 | 176 | 382 | 0.2 | 1.13 | 0.00049 | 0.00049
283 | 30047 | RIVER KRISHNA AT KURUNDWAD, KOLHAPUR, (MAHARASHTRA) | RIVER | KRISHNA | MAHARASHTRA | 22 | 22 | 5.1 | 5.1 | 8.1 | 8.1 | 659 | 659 | 5.8 | 5.8 | 1.65 | 1.65 | 17 | 17 | 250 | 250 | 7 | 7 | 618 | 618 | 0.2 | 0.2
443 | 39 | RIVER KRISHNA AT GADWAL BRIDGE,NADHI AGRAHARAM, GADWAL(MUNCI.), JOGULAMBA GADWAL(D) | RIVER | KRISHNA | TELANGANA | 24 | 28.4 | 5.1 | 6.2 | 7.26 | 8.39 | 344 | 1792 | 1.2 | 3.6 | 0.4 | 6 | 1.8 | 1.8 | 21 | 70 | 1.8 | 1.8 | 202 | 1088 | 0.2 | 0.84
444 | 1465 | RIVER KRISHNA - CONFLUENCE OF RIVER KRISHNA & RIVER MUSI AT WADAPALLY (V), DAMARCHARLA (M), NALGONDA DISTRICT | RIVER | KRISHNA | TELANGANA | 17 | 25 | 5.4 | 7.2 | 7.23 | 8.59 | 1010 | 1311 | 2.1 | 4.1 | 15 | 35 | 8.3 | 9.2 | 27 | 39 | 5.5 | 5.6 | 570 | 787 | 0.21 | 0.49 | 0.00049 | 0.00049
445 | 1784 | RIVER KRISHNA AT THANGADI, THANGADI(V), KRISHNA(M), NARAYANAPET(D) | RIVER | KRISHNA | TELANGANA | 25 | 28.2 | 5.2 | 6.2 | 7.43 | 8.32 | 312 | 1293 | 1.2 | 2.8 | 0.3 | 6 | 1.8 | 1.8 | 13 | 58 | 1.8 | 1.8 | 178 | 814 | 0.2 | 0.95
446 | 4225 | RIVER KRISHNA AT JOGULAMBA TEMPLE, ALAMPUR(V&M), JOGULAMBA GADWAL(D) | RIVER | KRISHNA | TELANGANA | 25 | 28.9 | 4.4 | 6.2 | 7.02 | 8.33 | 512 | 1692 | 1.4 | 3.2 | 0.4 | 12 | 1.8 | 10 | 21 | 170 | 1.8 | 1.8 | 297 | 1066 | 0.2 | 0.88
447 | 4663 | RIVER KRISHNA AT MATTEPALLY, 500 MTS. BEFORE BATHING GHAT, SURYAPET | RIVER | KRISHNA | TELANGANA | 18 | 24 | 5.9 | 7.2 | 7.03 | 8.52 | 834 | 1319 | 2.2 | 3.9 | 16 | 44 | 6.1 | 7 | 34 | 43 | 3.7 | 4.5 | 495 | 766 | 0.4 | 0.85 | 0.00049 | 0.00049
448 | 5108 | RIVER KRISHNA BEFORE CONFLUENCE OF RIVER MUSI AT WADAPALLY (V), DAMARACHARLA (M), NALGONDA (D) | RIVER | KRISHNA | TELANGANA | 17 | 24 | 6.2 | 7.6 | 6.84 | 8.42 | 852 | 1281 | 2.2 | 3.4 | 14 | 35 | 5.6 | 6.1 | 33 | 41 | 3.6 | 4.5 | 528 | 769 | 0.2 | 0.31 | 0.00049 | 0.00049
449 | 5109 | RIVER KRISHNA AFTER CONFLUENCE OF RIVER MUSI AT WADAPALLY (V), DAMARACHARLA (M), NALGONDA(D) | RIVER | KRISHNA | TELANGANA | 18 | 25 | 6 | 7.9 | 7.3 | 8.43 | 926 | 1296 | 2.2 | 16 | 15 | 41 | 5.5 | 6 | 33 | 43 | 3.6 | 4 | 574 | 778 | 0.28 | 0.75 | 0.00049 | 0.00049
450 | 5110 | RIVER KRISHNA AT PULICHINTALA RESERVOIR AT CHINTHALAPALEM (V&M), SURYAPET (D) | RIVER | KRISHNA | TELANGANA | 19 | 24 | 5.8 | 7 | 6.99 | 8.57 | 862 | 1357 | 2 | 3 | 8 | 33 | 4 | 4.5 | 31 | 41 | 1.8 | 2 | 540 | 768 | 0.27 | 0.45 | 0.00049 | 0.00049