## Sheet1
| STN Code | Monitoring Location | Type Water Body | Name WaterBody | State Name | Min Temperature | Max Temperature | Min Dissolved Oxygen (mg/L) | Max Dissolved Oxygen (mg/L) | Min pH | Max pH | Min Conductivity (µmho/cm) | Max Conductivity (µmho/cm) | Min BOD (mg/L) | Max BOD (mg/L) | Min NitrateN (mg/L) | Max NitrateN (mg/L) | Min Fecal Coliform (MPN/100ml) | Max Fecal Coliform (MPN/100ml) | Min Total Coliform (MPN/100ml) | Max Total Coliform (MPN/100ml) | Min Fecal Streptococci (MPN/100ml) | Max Fecal Streptococci (MPN/100ml) | Min Total Dissolved Solids (mg/L) | Max Total Dissolved Solids (mg/L) | Min Fluoride (mg/L) | Max Fluoride (mg/L) | Min Arsenic (mg/L) | Max Arsenic (mg/L)
65 | 1099 | RIVER MAHANADI AT RAJIM,NEAR ROAD BRIDGE CHHATISGARH. | RIVER | MAHANADI | CHHATTISGARH | 22 | 28 | 6.5 | 7.1 | 7 | 7.65 | 200 | 336 | 2.1 | 2.9 |  |  |  |  | 54 | 78 |  |  | 192 | 288
66 | 1100 | RIVER MAHANADI AT KHAROD | RIVER | MAHANADI | CHHATTISGARH | 21.4 | 33 | 7 | 7.5 | 7.2 | 8 | 208 | 443 | 2 | 2.4 | 0.8 | 3.2 | 2 | 93 | 20 | 490 |  |  | 148 | 251
67 | 1101 | RIVER MAHANADI AT INTERSTATE BOUNDRY, NEAR SURJGARH VILLAGE | RIVER | MAHANADI | CHHATTISGARH | 15 | 32 | 6.7 | 7.4 | 7.1 | 8.2 | 189 | 342 | 1.1 | 2.6 | 0.3 | 1.66 | 22 | 22 | 21 | 240 |  |  | 124 | 175
68 | 1264 | RIVER MAHANADI AT RUDRI RESERVOIR U/S AT RUDRI,DHAMTARI | RIVER | MAHANADI | CHHATTISGARH | 21 | 26 | 6.5 | 7.6 | 7.11 | 7.82 | 152 | 336 | 2.2 | 2.6 |  |  |  |  | 30 | 58 |  |  | 136 | 324
69 | 1282 | RIVER MAHANADI AT SHEORINARAYAN VILLAGE D/S NEAR ROAD BRIDGE | RIVER | MAHANADI | CHHATTISGARH | 20.2 | 33 | 6 | 8 | 7.3 | 8.5 | 205 | 393 | 2.8 | 4 | 0.9 | 4.5 | 4 | 220 | 12 | 1100 |  |  | 188 | 346.3
70 | 1467 | RIVER MAHANADI AFTER CONFL. OF RIVER MAND,NEAR BALPUR VILLAGE. | RIVER | MAHANADI | CHHATTISGARH | 20.1 | 32 | 6.6 | 8.5 | 7.4 | 8 | 246 | 420 | 2.2 | 3.8 | 0.7 | 4.1 | 2 | 210 | 12 | 680 |  |  | 166 | 365.5
71 | 1851 | RIVER MAHANADI AT SIHAWA, ORIGIN POINT OF RIVER MAHANADI | RIVER | MAHANADI | CHHATTISGARH | 20 | 26 | 5.3 | 7.7 | 7.16 | 7.96 | 158 | 338 | 2.1 | 2.4 |  |  |  |  | 40 | 56 |  |  | 140 | 308
72 | 1852 | RIVER MAHANADI AT ARRANG, NEAR GANDHI BRIDGE | RIVER | MAHANADI | CHHATTISGARH | 21 | 31 | 6.4 | 7.3 | 7.21 | 8.04 | 174 | 550 | 2.2 | 2.7 |  |  |  |  | 6 | 58 |  |  | 160 | 508
73 | 3168 | RIVER HASDEO DOWN STREAM OF HASDEO RIVER NEAR VILLAGE URGA KORBA | RIVER | MAHANADI | CHHATTISGARH | 24.7 | 26.3 | 7 | 8 | 7.2 | 7.72 | 158 | 1722 | 1 | 2.4 | 0.57 | 0.98 | 14 | 40 | 49 | 170 |  |  | 110 | 151 |  |  | 0.00049 | 0.00049
318 | 1270 | RIVER MAHANADI AT SAMBALPUR U/S | RIVER | MAHANADI | ODISHA | 23 | 30 | 6.2 | 7.8 | 7.1 | 8 | 178 | 235 | 1.1 | 1.6 | 0.3 | 0.69 | 130 | 1700 | 460 | 3300 | 1.8 | 1.8 | 112 | 144 | 0.2 | 1.16
319 | 1271 | RIVER MAHANADI AT SAMBALPUR D/S | RIVER | MAHANADI | ODISHA | 23 | 30 | 6.2 | 7.8 | 7.4 | 8.5 | 158 | 240 | 1.5 | 2.4 | 0.3 | 0.59 | 270 | 2300 | 1700 | 4900 | 1.8 | 13 | 92 | 160 | 0.2 | 1.12
320 | 1272 | RIVER MAHANADI (AFTER CONFL. WITH R. ONG ) AT SONEPUR U/S | RIVER | MAHANADI | ODISHA | 23 | 29 | 7.3 | 9.9 | 7.2 | 8.5 | 156 | 362 | 1.1 | 1.6 | 0.3 | 0.67 | 13 | 1300 | 49 | 2400 | 1.8 | 33 | 96 | 176 | 0.2 | 0.98
321 | 1274 | RIVER MAHANADI (AFTER CONFL. WITH R. TEL) AT SONEPUR D/S | RIVER | MAHANADI | ODISHA | 23 | 30 | 6.2 | 10 | 7.3 | 8.5 | 150 | 264 | 1.3 | 2.1 | 0.3 | 0.73 | 49 | 2200 | 240 | 4900 | 1.8 | 49 | 92 | 162 | 0.2 | 0.77
322 | 1275 | RIVER MAHANADI AT TIKARPADA | RIVER | MAHANADI | ODISHA | 22 | 28 | 5.8 | 12.4 | 6.6 | 8.4 | 137 | 358 | 1.1 | 1.8 | 0.3 | 2.44 | 13 | 130 | 78 | 790 | 1.8 | 5 | 104 | 208 | 0.25 | 0.71
323 | 1276 | RIVER MAHANADI AT NARSINGHPUR | RIVER | MAHANADI | ODISHA | 21 | 34 | 6.8 | 8.2 | 6.5 | 8.2 | 160 | 247 | 1.1 | 1.5 | 0.3 | 402 | 78 | 2300 | 490 | 4900 | 1.8 | 49 | 96 | 156 | 0.23 | 0.52
324 | 1277 | RIVER MAHANADI AT CUTTACK U/S | RIVER | MAHANADI | ODISHA | 21 | 35 | 6.4 | 8.6 | 6.9 | 8 | 173 | 253 | 1.1 | 1.7 | 0.3 | 1.54 | 78 | 2200 | 330 | 4700 | 1.8 | 49 | 100 | 148 | 0.2 | 2.13
325 | 1278 | RIVER MAHANADI AT CUTTACK D/S | RIVER | MAHANADI | ODISHA | 20 | 33 | 6.6 | 8.5 | 7.1 | 8.1 | 180 | 340 | 1.3 | 2.6 | 0.3 | 0.8 | 1300 | 92000 | 3300 | 160000 | 11 | 240 | 108 | 202 | 0.22 | 0.61
326 | 1281 | RIVER MAHANADI AT HIRAKUD RESERVOIR | RIVER | MAHANADI | ODISHA | 22 | 31 | 6.8 | 8.4 | 6.7 | 8.5 | 163 | 218 | 1.1 | 1.5 | 0.3 | 0.78 | 130 | 1700 | 490 | 3500 |  |  | 96 | 148 | 0.2 | 0.93
327 | 1639 | RIVER MAHANADI AT PARADEEP D/S | RIVER | MAHANADI | ODISHA | 24.4 | 33 | 5.4 | 8.4 | 7.1 | 8.4 | 210 | 35410 | 1.4 | 2.2 | 0.3 | 2.15 | 1.8 | 1700 | 1.8 | 4900 | 1.8 | 49 | 124 | 25700 | 0.2 | 0.91
328 | 2404 | RIVER MAHANADI AT POWER CHANNEL D/S NEAR BURLA | RIVER | MAHANADI | ODISHA | 23 | 30 | 6 | 8 | 7.1 | 8.1 | 180 | 239 | 1.2 | 1.9 | 0.3 | 0.72 | 170 | 7900 | 1100 | 24000 |  |  | 104 | 152 | 0.2 | 1.05
329 | 2405 | RIVER MAHANADI AT SAMBALPUR FD/S AT HUMA | RIVER | MAHANADI | ODISHA | 22 | 31 | 6.4 | 8 | 7.4 | 8.3 | 160 | 247 | 1.2 | 1.9 | 0.3 | 0.6 | 230 | 2300 | 790 | 4900 | 1.8 | 17 | 104 | 154 | 0.2 | 1.12
330 | 2406 | RIVER MAHANADI AT MUNDALI (WATER INTAKE POINT OF BHUBANESWAR CITY) | RIVER | MAHANADI | ODISHA | 22 | 32 | 6.6 | 8.8 | 6.9 | 8.2 | 157 | 245 | 1.2 | 2 | 0.3 | 0.6 | 78 | 2300 | 330 | 4900 | 1.8 | 79 | 104 | 140 | 0.22 | 0.62
331 | 2407 | RIVER MAHANADI AT PARADEEP U/S (BEFORE INDUSTRIAL ACTIVITY AT PARADEEP) | RIVER | MAHANADI | ODISHA | 24.5 | 33.4 | 6 | 8.6 | 7.2 | 8.2 | 158 | 22980 | 1.1 | 1.4 | 0.3 | 0.86 | 1.8 | 1300 | 1.8 | 3300 | 1.8 | 33 | 104 | 14780 | 0.2 | 0.75
332 | 3887 | RIVER MAHANADI AT SAMBALPUR FD/S AT SHANKARMATH | RIVER | MAHANADI | ODISHA | 21 | 31 | 5.8 | 7.6 | 7.2 | 8.3 | 146 | 380 | 1.4 | 2.2 | 0.3 | 0.63 | 220 | 1700 | 790 | 4900 | 1.8 | 14 | 88 | 232 | 0.2 | 1.25
333 | 3888 | RIVER MAHANADI AT POWER CHANNEL U/S NEAR BURLA | RIVER | MAHANADI | ODISHA | 23 | 30 | 6 | 7.8 | 7.1 | 8 | 162 | 246 | 1.1 | 2 | 0.3 | 0.75 | 23 | 1300 | 79 | 3300 |  |  | 96 | 148 | 0.2 | 1.09
334 | 3890 | RIVER MAHANADI AT CUTTACK FD/S AT GATIRAUTAPATNA | RIVER | MAHANADI | ODISHA | 20 | 32 | 6.4 | 8.5 | 7.1 | 8.4 | 167 | 248 | 1.5 | 2 | 0.3 | 0.93 | 330 | 13000 | 1700 | 54000 | 5 | 130 | 104 | 152 | 0.26 | 0.7
335 | 30063 | RIVER MAHANADI AT HIRAKUND (ODISHA) | RIVER | MAHANADI | ODISHA | 27 | 28 | 9.6 | 10 | 7.3 | 7.6 | 152 | 229 | 1 | 1 | 0.3 | 0.47 | 780 | 780 | 1300 | 1300 | 20 | 20 | 89 | 136 | 0.32 | 0.41 | 0.00049 | 0.00049
336 | 4990 | MAHANADI MUHANA NORTH (5 KM FROM SHORE) | RIVER | MAHANADI | ODISHA | 28 | 31 | 5.9 | 7 | 7.5 | 8 |  |  | 1 | 1 |  |  | 1.8 | 23
337 | 4991 | MAHANADI MUHANA SOUTH (5 KM FROM SHORE) | RIVER | MAHANADI | ODISHA | 28.9 | 30.8 | 6.6 | 7.2 | 7.7 | 8.3 |  |  | 1 | 1 |  |  | 1.8 | 79
338 | 4992 | MAHANADI MUHANA / ESTUARY | RIVER | MAHANADI | ODISHA | 23.3 | 30.4 | 6.2 | 7.3 | 8 | 8.1 |  |  | 1 | 1 |  |  | 1.8 | 14
339 | 4994 | MAHANADI MUHANA (5 KM FROM SHORE) | RIVER | MAHANADI | ODISHA | 23.9 | 31.9 | 5.8 | 6.4 | 7.6 | 8 |  |  | 1 | 1 |  |  | 33 | 170