## Sheet1
| STN Code | Monitoring Location | Type Water Body | Name WaterBody | State Name | Min Temperature | Max Temperature | Min Dissolved Oxygen (mg/L) | Max Dissolved Oxygen (mg/L) | Min pH | Max pH | Min Conductivity (µmho/cm) | Max Conductivity (µmho/cm) | Min BOD (mg/L) | Max BOD (mg/L) | Min NitrateN (mg/L) | Max NitrateN (mg/L) | Min Fecal Coliform (MPN/100ml) | Max Fecal Coliform (MPN/100ml) | Min Total Coliform (MPN/100ml) | Max Total Coliform (MPN/100ml) | Min Fecal Streptococci (MPN/100ml) | Max Fecal Streptococci (MPN/100ml) | Min Total Dissolved Solids (mg/L) | Max Total Dissolved Solids (mg/L) | Min Fluoride (mg/L) | Max Fluoride (mg/L) | Min Arsenic (mg/L) | Max Arsenic (mg/L)
3391 | 2933 | GANG CANAL AT KHAKKA HEAR NEAR HINDUMAL KOT, GANGANAGAR, RAJASTHAN | CANAL | GANG CANAL | RAJASTHAN | 17.4 | 31.1 | 4.8 | 5.9 | 7.09 | 8.4 | 237 | 332 | 1 | 1.7 | 0.6 | 2 | 4 | 120 | 140 | 220 | 2 | 58 | 154 | 248 | 0.2 | 0.78
3392 | 30022 | INDIRA GANDHI CANAL AT SIRSA HANUMANGARH (RAJASTHAN) | CANAL | IG | RAJASTHAN | 15 | 20 | 7 | 7.5 | 7.7 | 8 | 285 | 324 | 5 | 17 | 0.3 | 1.2 | 230 | 2000 | 790 | 130000 | 13 | 20 | 224 | 224 | 0.43 | 0.43 | 0.00049 | 0.00049
3393 | 4773 | INDIRA GANDHI FEEDER AT RAJASTHAN BORDER, TEHSIL- TIBI, | CANAL | INDIRA GANDHI FEEDER CANAL | RAJASTHAN | 17.4 | 31.2 | 5 | 6.6 | 7.2 | 8.1 | 254 | 383 | 1 | 1.8 | 0.8 | 2.7 | 4.5 | 84 | 140 | 540 | 1.8 | 32 | 168 | 249 | 0.2 | 1.04
3394 | 2934 | MASITAWALA HEAD HANUMANGARH | CANAL | MASITAWALA HEAD | RAJASTHAN | 17.7 | 30.2 | 4.5 | 6.5 | 7.2 | 7.9 | 255 | 430 | 1 | 2.1 | 0.8 | 2.4 | 11 | 94 | 130 | 920 | 4 | 31 | 168 | 279 | 0.2 | 0.8
3395 | 2932 | NARMADA MAIN CANAL (BEFORE ENTERING IN RAJASTHAN STATE), TEHSIL SANCHORE, JALORE, RAJASTHAN | CANAL | NARMADA MAIN | RAJASTHAN | 23 | 37 | 3.8 | 6.2 | 7.2 | 8.48 | 239 | 478 | 1 | 6 | 1.85 | 2.82 | 1.8 | 4 | 4 | 13 | 1.8 | 2 | 160 | 320 | 0.26 | 1.38
3396 | 2969 | M/S SPECIALTY SILICA LTD., MIA , NEAR AGRO FOOD PARK, ALWAR, RAJASTHAN | GROUND WATER | BORE WELL | RAJASTHAN
3397 | 2974 | VILLAGE AGYARA, TEHSIL- RAMGARH, ALWAR, RAJASTHAN | GROUND WATER | BORE WELL | RAJASTHAN | 26 | 26 |  |  | 7.16 | 7.81 | 1303 | 1890 |  |  | 1.34 | 1.81 | 4 | 7 | 9 | 12 | 9 | 11 | 859.9 | 1161 | 0.32 | 2.08
3398 | 2975 | VILLAGE BAGER MEO, TEHSIL- RAMGARH, ALWAR, RAJASTHAN | GROUND WATER | BORE WELL | RAJASTHAN | 25 | 26 |  |  | 7.34 | 7.5 | 1481 | 2493 |  |  | 2.06 | 2.64 | 4 | 7 | 9 | 12 | 4 | 16 | 977.46 | 1653 | 0.2 | 0.6
3399 | 4802 | DISTRICT COLLECTOR, KARAULI | GROUND WATER | BORE WELL | RAJASTHAN | 25 | 28 |  |  | 7.67 | 7.68 | 1005 | 1818 |  |  | 3.81 | 3.84 | 4 | 7 | 9 | 21 | 3 | 6 | 646.84 | 1118 | 0.28 | 0.62
3400 | 2970 | RIICO TUBE WELL, RIA, BEHROR, RAJASTHAN | GROUND WATER | TUBE WELL | RAJASTHAN | 23 | 26 |  |  | 7.03 | 7.98 | 1260 | 1328 |  |  | 1.61 | 1.74 | 4 | 6 | 9 | 12 | 7 | 9 | 767.8 | 861.5 | 0.2 | 1.12
3401 | 2971 | RIICO TUBE WELL, RIA, NEEMRANA, RAJASTHAN | GROUND WATER | TUBE WELL | RAJASTHAN | 25 | 27 |  |  | 7.72 | 8.1 | 2520 | 2896 |  |  | 2.01 | 3.42 | 7 | 9 | 17 | 28 | 11 | 16 | 1621.6 | 1796 | 0.33 | 0.55
3402 | 2972 | RIICO TUBE WELL, RIA, SOTANALA, RAJASTHAN | GROUND WATER | TUBE WELL | RAJASTHAN | 24 | 25 |  |  | 7.04 | 7.99 | 1573 | 1710 |  |  | 1.61 | 2.36 | 4 | 6 | 9 | 17 | 3 | 11 | 1038.18 | 1181 | 1.12 | 1.66
3403 | 2973 | RIICO TUBE WELL, RIA, SHAHJAHANPUR, RAJASTHAN | GROUND WATER | TUBE WELL | RAJASTHAN | 24 | 27 |  |  | 7.74 | 8.23 | 2136 | 2802 |  |  | 2.42 | 2.96 | 4 | 7 | 6 | 28 | 7 | 21 | 1360 | 1801.4 | 0.2 | 0.94
3404 | 1415 | WELL OF LOOMJI, CHAUDHARY, NEAR NAYAGAON, PALI, (U/S 1 KM. FROM PALI TOWN), RAJASTHAN | GROUND WATER | WELL | RAJASTHAN | 26.8 | 29.6 |  |  | 7.45 | 7.9 | 9567 | 10520 | 2 | 2 | 4.83 | 5.78 | 1.8 | 1.8 | 4 | 25 | 1.8 | 1.8 | 6410 | 6870 | 1.21 | 1.48
3405 | 1706 | RIICO PUMP HOUSE NEAR MONTO MOTORS, MIA, ALWAR, RAJASTHAN | GROUND WATER | WELL | RAJASTHAN | 24 | 27 |  |  | 7.3 | 7.92 | 954 | 9056 |  |  | 1.89 | 2.51 | 2 | 2 | 6 | 9 | 3 | 7 | 585.5 | 597.6 | 0.2 | 1.06
3406 | 1707 | BORE WELL IN MODI ALKALIS & CHEMICALS, MIA, ALWAR, RAJASTHAN | GROUND WATER | WELL | RAJASTHAN | 24 | 26 |  |  | 7.42 | 7.76 | 1922 | 2107 |  |  | 0.67 | 1.62 | 2 | 4 | 7 | 11 | 3 | 9 | 1235 | 1390.6 | 0.2 | 0.54
3407 | 1708 | KOTHI WALA WELL IN VILLAGE BAGAR RAJPUT, ALWAR, RAJASTHAN | GROUND WATER | WELL | RAJASTHAN | 25 | 25 |  |  | 7.14 | 7.38 | 1255 | 1329 |  |  | 1.78 | 1.84 | 4 | 9 | 7 | 17 | 3 | 7 | 811.7 | 828.3 | 0.24 | 1.32
3408 | 1710 | BOREWELL OF SHRI DULI CHAND DAYMA S/O SH. CHETRAM DAYMA, NEAR GOVT. SCHOOL, VILLAGE- ALUPUR (ALAMPUR), BHIWADI, DISTT- ALWAR, TEHSIL- TIJARA | GROUND WATER | WELL | RAJASTHAN | 24 | 28 |  |  | 7.34 | 7.54 | 1214 | 1299 |  |  | 2.1 | 3.07 | 3 | 4 | 9 | 11 | 3 | 4 | 678 | 860 | 0.82 | 0.92
3409 | 1713 | BOREWELL OF SH JAGDISH BHATI, NEAR SANJEEV ENTERPRISES, RIA, VILLAGE-GHATAL,BHIWADI, DISTRICT - ALWAR | GROUND WATER | WELL | RAJASTHAN | 25 | 29 |  |  | 7.18 | 7.28 | 1105 | 1806 |  |  | 2 | 2.74 | 3 | 3 | 9 | 11 | 3 | 3 | 568 | 1210 | 0.56 | 0.84
3410 | 1715 | HAND PUMP NEAR SECONDARY SCHOOL ABOUT 300MT. FROM KANSUA NALLAH KOTA, RAJASTHAN | GROUND WATER | WELL | RAJASTHAN | 28 | 29 |  |  | 7.5 | 8.2 | 1407 | 1554 |  |  | 0.7 | 1.2 | 5.5 | 6.8 | 14 | 17 | 2 | 2 | 915 | 1010 | 0.81 | 0.96
3411 | 1720 | CHAUDHARY KA WELL VILLAGE PANIALA, KOTAPUTALI NEAR ASSOCIATED ALCOHOL BREVERIES LTD JAIPUR, RAJASTHAN | GROUND WATER | WELL | RAJASTHAN | 21 | 21 |  |  | 7.72 | 7.89 | 2610 | 2665 |  |  | 1.58 | 4.17 | 6.1 | 12 | 12 | 21 | 11 | 11 | 1682 | 1758 | 0.2 | 0.56
3412 | 1721 | PHED WELL NEAR RAILWAY LINE JHOTAWARA, JAIPUR, RAJASTHAN | GROUND WATER | WELL | RAJASTHAN | 22 | 26 |  |  | 8.62 | 8.74 | 448 | 478 |  |  | 7.55 | 7.55 | 5.6 | 6.8 | 10 | 11 |  |  | 282 | 318 | 0.2 | 0.2
3413 | 1723 | HAND PUMP OF VIDHANI VILLAGE GONER ROAD JAIPUR, RAJASTHAN | GROUND WATER | WELL | RAJASTHAN | 23 | 27 |  |  | 7.58 | 7.61 | 5230 | 5920 |  |  | 14.5 | 24.8 | 4 | 4.5 | 7.8 | 8.1 | 3.6 | 4 | 3332 | 3808 | 2.09 | 2.23
3414 | 1724 | WELL OF GOOJARON KI TALAI, MOHANA ROAD SANGANER JAIPUR, RAJASTHAN | GROUND WATER | WELL | RAJASTHAN | 23 | 27 |  |  | 8.25 | 8.34 | 456 | 524 |  |  | 0.3 | 2.6 | 1.8 | 2 | 5.6 | 6.1 | 1.8 | 3.6 | 232 | 266 | 0.2 | 0.38
3415 | 1725 | PUBLIC HAND PUMP BEFORE SANGANER PULIA, RAJASTHAN | GROUND WATER | WELL | RAJASTHAN | 23 | 26 |  |  | 7.25 | 8.22 | 2300 | 3600 |  |  | 7.5 | 10.3 | 3.6 | 3.6 | 6.1 | 9.2 | 1.8 | 1.8 | 1409 | 2820 | 0.2 | 0.91
3416 | 2015 | PABUPURA ROAD NEAR CIVIL AIR PORT, JODHPUR (MANGILAL RATHOR) | GROUND WATER | WELL | RAJASTHAN | 27.2 | 28.4 |  |  | 6.8 | 7.07 | 3813 | 3839 |  |  | 10.1 | 12.1 | 1.8 | 1.8 | 4 | 5 | 1.8 | 1.8 | 2500 | 2550 | 1.44 | 1.58
3417 | 2017 | VILLAGE VINAYAKIA, JODHPUR (BADRI KUMHAR) | GROUND WATER | WELL | RAJASTHAN | 26.5 | 26.6 |  |  | 6.92 | 7.38 | 2734 | 2845 |  |  | 7.6 | 8.8 | 1.8 | 1.8 | 4 | 5 | 1.8 | 1.8 | 1860 | 1870 | 0.73 | 0.9
3418 | 2018 | VILLAGE VINAYAKIA, JODHPUR (HUKUM SINGH RATHORE) | GROUND WATER | WELL | RAJASTHAN | 27.8 | 28.2 |  |  | 6.64 | 7.58 | 8719 | 8851 |  |  | 17.8 | 19.3 | 1.8 | 1.8 | 7 | 9 | 1.8 | 1.8 | 5840 | 5860 | 1.51 | 1.59
3419 | 2019 | NEAR UIT BRIDGE, UDAIPUR | GROUND WATER | WELL | RAJASTHAN | 28 | 28 |  |  | 8.01 | 8.13 | 1320 | 1560 | 1 | 1 | 2.2 | 2.4 | 4 | 6.1 | 21 | 26 | 1.8 | 3 | 924 | 1092 | 0.23 | 0.32
3420 | 2020 | NEW FATEHPURA, 200 FT.FROM PANCHWATI NALLAH, UDAIPUR | GROUND WATER | WELL | RAJASTHAN | 28 | 28 |  |  | 8.24 | 8.24 | 1230 | 1230 |  |  | 2.1 | 2.1 | 6.1 | 6.1 | 21 | 21 | 4 | 4 | 861 | 861 | 0.35 | 0.35
3421 | 2021 | NEAR ARVIND GENERAL STORE, ALOO FACTORY, KACCHI BASTI, SARDARPURA, UDAIPUR | GROUND WATER | WELL | RAJASTHAN | 27 | 28 |  |  | 8.23 | 8.46 | 1520 | 1620 | 1 | 1 | 2.4 | 2.8 | 6 | 6.1 | 14 | 17 | 3.6 | 4 | 1064 | 1137 | 0.48 | 0.52
3422 | 2022 | NEAR RANA PRATAP NAGAR, RAILWAY STATION, UDAIPUR | GROUND WATER | WELL | RAJASTHAN | 28 | 28 |  |  | 8.24 | 8.4 | 1480 | 1480 | 1 | 1 | 2 | 2.9 | 6.1 | 9.2 | 21 | 26 | 1.8 | 3 | 1036 | 1036 | 0.36 | 0.42
3423 | 2023 | HOTEL ORIENT PLACE, SUBHAS NAGAR, UDAIPUR | GROUND WATER | WELL | RAJASTHAN | 27 | 28 |  |  | 8.4 | 8.6 | 896 | 986 | 1 | 1 | 2.1 | 2.7 | 6 | 6.1 | 21 | 24 | 3.6 | 3.6 | 690 | 714 | 0.46 | 0.56
3424 | 2024 | IN SIDE SHIV TEMPLE NEAR AIR FORCE STATION AMER ROAD, JAIPUR | GROUND WATER | WELL | RAJASTHAN | 22 | 23 |  |  | 7.16 | 8.53 | 1457 | 1750 |  |  | 1.66 | 1.66 | 4 | 6.1 | 9.1 | 9.3 |  |  | 823 | 1166 | 0.29 | 0.29
3425 | 2025 | NEAR SHREE KALYANESHWAR MAHADEV TEMPLE, JAI SINGH PURA KHURD, JAIPUR. | GROUND WATER | WELL | RAJASTHAN | 23 | 23 |  |  | 7.98 | 8.48 | 1305 | 1368 |  |  | 13.8 | 13.8 | 4.5 | 6 | 8.1 | 9.2 |  |  | 779 | 920 | 0.2 | 0.2
3426 | 2027 | NEAR ABN CENTRAL ACADEMY, SUSILPURA, SODALA, JAIPUR. | GROUND WATER | WELL | RAJASTHAN | 22 | 23 |  |  | 7.41 | 7.91 | 1980 | 2100 |  |  | 16 | 16 | 6.1 | 6.1 | 8.1 | 8.3 |  |  | 1268 | 1360 | 0.2 | 0.2
3427 | 2028 | NEAR SAMSHAN VISHWAKARMA NAGAR, MAHARANIFARM, JAIPUR | GROUND WATER | WELL | RAJASTHAN | 26 | 26 |  |  | 8.23 | 8.28 | 485 | 609 |  |  | 0.3 | 1.3 | 1.8 | 4 | 6.1 | 6.8 | 2 | 3.7 | 263 | 352 | 0.2 | 0.3
3428 | 2029 | NEAR GANDHI BHWAN, AJMER | GROUND WATER | WELL | RAJASTHAN | 19 | 28 |  |  | 7.3 | 8.2 | 1070 | 2210 |  |  | 3.8 | 11.5 | 6.8 | 7.8 | 11 | 13 | 4 | 4.5 | 695 | 1437 | 0.96 | 1.1
3429 | 2031 | NEAR 9 NO. PETROL PUMP, NEAR ADARSH NAGAR GATE, AJMER | GROUND WATER | WELL | RAJASTHAN | 19 | 28 |  |  | 7.6 | 7.92 | 1564 | 2100 |  |  | 4.4 | 5.2 | 5.5 | 6.1 | 12 | 14 | 3.7 | 3.7 | 1017 | 1366 | 0.76 | 0.82
3430 | 2032 | NEAR KHANPURA TALAB, AJMER | GROUND WATER | WELL | RAJASTHAN | 20 | 28 |  |  | 8 | 8.6 | 434 | 502 |  |  | 0.7 | 0.94 | 14 | 17 | 17 | 21 | 6.1 | 9.2 | 285 | 326 | 0.37 | 0.41
3431 | 2960 | WELL INFRONT OF SINGHANA POLICE STATION, SINGHANA, JHUNJHUNU, RAJASTHAN | GROUND WATER | WELL | RAJASTHAN | 26 | 31 |  |  | 6.77 | 6.81 | 6300 | 6770 |  |  | 16 | 41.5 | 9.3 | 9.3 | 15 | 17 | 6.8 | 8.3 | 4212 | 4523 | 0.2 | 0.6
3432 | 2961 | WELL OF SH MNAGAL CHAND MEENA, MANPUR MACHERI, JAIPUR, RAJASTHAN | GROUND WATER | WELL | RAJASTHAN | 22.5 | 23 |  |  | 8.25 | 8.92 | 565 | 589 |  |  | 8.59 | 8.59 | 1.8 | 1.8 | 3.7 | 4 |  |  | 354 | 368 | 0.2 | 0.2
3433 | 2962 | WELL OF SH MOOL CHAND RAIGER, MANPUR MACHERI, JAIPUR, RAJASTHAN | GROUND WATER | WELL | RAJASTHAN | 22.5 | 23 |  |  | 8.4 | 8.83 | 540 | 620 |  |  | 8.94 | 8.94 | 2 | 3.7 | 4.5 | 5.5 |  |  | 358 | 365 | 0.21 | 0.21
3434 | 2963 | WELL OF RIICO AT LEATHER COMPLEX, MANPUR MACHERI, JAIPUR, RAJASTHAN | GROUND WATER | WELL | RAJASTHAN | 23 | 23 |  |  | 7.59 | 8.48 | 4200 | 4390 |  |  | 14.3 | 14.3 | 6.1 | 6.1 | 8.3 | 9.3 |  |  | 2774 | 2791 | 0.2 | 0.2
3435 | 2964 | WELL AT INDIA PUBLIC SCHOOL, MANPUR MACHERI, JAIPUR, RAJASTHAN | GROUND WATER | WELL | RAJASTHAN | 23 | 23.5 |  |  | 7.78 | 8.5 | 1734 | 2400 |  |  | 9.76 | 9.76 | 2 | 3.7 | 4.5 | 5.5 |  |  | 996 | 1538 | 0.2 | 0.2
3436 | 2965 | SHRI GIRDHARI SINGH CHOUDHARY NEAR BANDI BRIDGE, PALI BYE PASS ROAD, PALI, RAJASTHAN | GROUND WATER | WELL | RAJASTHAN | 30.2 | 30.2 |  |  | 7.1 | 7.48 | 7492 | 8119 | 4 | 4 | 5.75 | 6.02 | 1.8 | 1.8 | 7 | 20 | 1.8 | 1.8 | 5020 | 5440 | 1.35 | 1.45
3437 | 2966 | SHRI GIRDHARI SINGH RAJPUROHIT NEAR VILLAGE PUNAYATA, JODHPUR- SUMERPUR BYE PASS ROAD, PALI, RAJASTHAN | GROUND WATER | WELL | RAJASTHAN | 26.9 | 29.6 |  |  | 7.8 | 8.1 | 5194 | 5507 | 4 | 4 | 2.96 | 3.1 | 1.8 | 1.8 | 4 | 13 | 1.8 | 1.8 | 3480 | 3690 | 0.86 | 0.95
3438 | 2967 | SH. POL SINGH PUROHIT, VILLAGE PUNAYATA, PALI, RAJASTHAN | GROUND WATER | WELL | RAJASTHAN | 26.3 | 30.7 |  |  | 7.19 | 7.34 | 5700 | 6224 | 4 | 4 | 4.24 | 5.02 | 1.8 | 1.8 | 2 | 11 | 1.8 | 1.8 | 3820 | 4170 | 1.12 | 1.24
3439 | 2968 | SH. BHANA RAM KALAL, DHARU NAGAR, NEAR MAIN MANDIA ROAD, OPP. VILLAGE MANDIA, PALI, RAJASTHAN | GROUND WATER | WELL | RAJASTHAN | 26.3 | 28.3 |  |  | 7.98 | 8.12 | 6567 | 7089 | 1 | 1 | 3.44 | 4.01 | 1.8 | 1.8 | 2 | 11 | 1.8 | 1.8 | 4400 | 4750 | 1.42 | 1.48
3440 | 2976 | SUJAN GANGA, BHARATPUR, RAJASTHAN | GROUND WATER | WELL | RAJASTHAN | 29 | 31 |  |  | 8.24 | 8.3 | 4056 | 4812 | 8.1 | 14.6 | 6.74 | 7.42 | 170 | 170 | 350 | 350 | 9 | 110 | 2541 | 2962 | 0.31 | 0.55
3441 | 2977 | WELL OF RAM CHANDRA DEWRA, VILLAGE- SANGARIA, JODHPUR, RAJASTHAN | GROUND WATER | WELL | RAJASTHAN | 24.9 | 28.2 |  |  | 7.7 | 7.7 | 22000 | 23119 |  |  | 15.5 | 18.6 | 1.8 | 1.8 | 7 | 9 | 1.8 | 1.8 | 14740 | 15490 | 1.89 | 2.07
3442 | 2982 | WELL OF BIRMA RAM PATEL, SALAWAS, JODHPUR, RAJASTHAN | GROUND WATER | WELL | RAJASTHAN | 24.4 | 26.8 |  |  | 7.55 | 7.85 | 19015 | 24530 |  |  | 20.2 | 23.8 | 1.8 | 1.8 | 11 | 16 | 1.8 | 1.8 | 12740 | 16430 | 2.19 | 2.21
3443 | 2985 | WELL OF GIRDHARI RAM MEGHWAL, VILLAGE- NANDWAN, JODHPUR, RAJASTHAN | GROUND WATER | WELL | RAJASTHAN | 25.7 | 26.6 |  |  | 7.15 | 7.28 | 12909 | 14313 |  |  | 17.8 | 20.4 | 1.8 | 1.8 | 9 | 11 | 1.8 | 1.8 | 8680 | 9580 | 1.48 | 1.54
3444 | 2986 | TUBE WELL OF GIRDHARI LAL, BHITUJA, RAJASTHAN | GROUND WATER | WELL | RAJASTHAN
3445 | 2987 | CWR OF PHED, BHITUJA, RAJASTHAN | GROUND WATER | WELL | RAJASTHAN | 30 | 30 |  |  | 6.77 | 6.92 | 9418 | 16239 |  |  | 5.56 | 6.68 | 1.8 | 1.8 | 7 | 13 | 1.8 | 1.8 | 6310 | 10880 | 1.85 | 1.91
3446 | 2988 | WELL OF PEMA RAM MALI, BHITUJA, RAJASTHAN | GROUND WATER | WELL | RAJASTHAN | 30 | 30 |  |  | 6.67 | 7.41 | 5731 | 10612 |  |  | 5.4 | 6.14 | 1.8 | 1.8 | 7 | 11 | 1.8 | 1.8 | 3840 | 7110 | 2.1 | 2.12
3447 | 2989 | WELL OF BABULAL UKKAD JI MALI, SAKARNA BERA, BALOTRA, , JODHPUR, RAJASTHAN | GROUND WATER | WELL | RAJASTHAN
3448 | 2990 | WELL OF BHIKSINGH S/O AMAR SINGH PUROHIT, SAKARNA BERA, BALOTRA, JODHPUR, RAJASTHAN | GROUND WATER | WELL | RAJASTHAN
3449 | 2991 | WELL OF BHAG JI LAXMAN RAM MALI, SAKARNA BERA, BALOTRA, BARMER, RAJASTHAN | GROUND WATER | WELL | RAJASTHAN | 29 | 32 |  |  | 6.87 | 7.38 | 9194 | 13687 |  |  | 4.42 | 6.21 | 1.8 | 1.8 | 11 | 16 | 1.8 | 1.8 | 6160 | 9170 | 0.94 | 1.02
3450 | 2993 | WELL OF CHOUTHA RAM PUSA PAM, LEFT SIDE OF BRIDGE LUNI, BALOTRA, RAJASTHAN | GROUND WATER | WELL | RAJASTHAN | 31 | 31 |  |  | 7.42 | 7.56 | 8358 | 10149 |  |  | 5.76 | 7.34 | 1.8 | 1.8 | 9 | 11 | 1.8 | 1.8 | 5600 | 6800 | 1.84 | 1.94
3451 | 3001 | BORE WELL OF M/S SHRI . BHRAM JEET SERVICE STATION, NEAR BUS STAND BHIWADI,TEHSIL-TIJARA, DISTT-ALWAR | GROUND WATER | WELL | RAJASTHAN | 25 | 29 |  |  | 6.98 | 7.07 | 1798 | 2157 |  |  | 2.62 | 2.74 | 3 | 3 | 9 | 11 | 3 | 3 | 977 | 1120 | 0.86 | 1
3452 | 3002 | BORE WELL M/S R.C. PALACE HOTEL,HOTERL,NEAR LIC OFFICE, ALAMPUR ROAD ,BHIWADI,TEHSIL-TIJARA DISS-ALWAR | GROUND WATER | WELL | RAJASTHAN | 24 | 28 |  |  | 7.12 | 7.38 | 1159 | 1342 |  |  | 2.8 | 3 | 3 | 4 | 9 | 11 | 4 | 6 | 632 | 740 | 0.85 | 1.02
3453 | 3003 | BORE WELL OFFICE OF RAJ. HOUSING BOARD OFFICE , BHIWADI,TEHSIL-TIJARA,DISTT-ALWAR | GROUND WATER | WELL | RAJASTHAN | 25 | 26 |  |  | 7.38 | 8.01 | 1090 | 1192 |  |  | 1.84 | 2.2 | 3 | 3 | 11 | 11 | 3 | 5 | 562 | 740 | 0.82 | 0.92
3454 | 3004 | BORE WELL OF M/S MODERN PUBLIC SCHOOL,NEAR BHAGAT SINGH COLONY,ALWAR BY PASS ROAD BHIWADI,TEHSIL-TIJARA,DISTT-ALWAR | GROUND WATER | WELL | RAJASTHAN | 26 | 28 |  |  | 7.56 | 7.7 | 1425 | 1497 |  |  | 1.84 | 2.62 | 3 | 4 | 9 | 11 | 3 | 5 | 720 | 980 | 0.4 | 0.86
3455 | 3006 | HAND PUMP NEAR NEVTA TIRAHA, NEVTA DAM, SANGANER, JAIPUR, RAJASTHAN | GROUND WATER | WELL | RAJASTHAN | 27 | 27 |  |  | 7.37 | 7.93 | 2430 | 2580 |  |  | 2.4 | 3.7 | 3.7 | 4.5 | 7.8 | 8.2 | 1.8 | 1.8 | 1491 | 1620 | 0.26 | 0.9
3456 | 4165 | BORE WELL NEAR STP AT GAJADHARPURA, JAIPUR | GROUND WATER | WELL | RAJASTHAN | 21.5 | 24 |  |  | 7.8 | 8.73 | 1102 | 1362 |  |  | 10.1 | 10.1 | 9.1 | 11 | 20 | 24 |  |  | 694 | 716 | 0.2 | 0.2
3457 | 4166 | BORE WELL NEAR MSW SITE/ KANOTA DAM, JAIPUR | GROUND WATER | WELL | RAJASTHAN | 22 | 24 |  |  | 7.76 | 9.19 | 2300 | 2430 |  |  | 5.82 | 5.82 | 6.8 | 9.1 | 13 | 14 |  |  | 1422 | 1512 | 0.84 | 0.84
3458 | 4168 | HAND PUMP AT VILLAGE MANDAPIA, BHILWARA | GROUND WATER | WELL | RAJASTHAN
3459 | 4169 | HAND PUMP AT VILLAGE MANGROP, BHILWARA | GROUND WATER | WELL | RAJASTHAN | 21.5 | 23.6 |  |  | 7.8 | 8.4 | 919 | 976 |  |  | 0.9 | 1.2 | 4 | 6.8 | 9.1 | 11 | 3.6 | 4.5 | 597 | 634 | 0.54 | 0.73
3460 | 4170 | HAND PUMP AT VILLAGE ATOON, BHILWARA | GROUND WATER | WELL | RAJASTHAN | 21 | 24 |  |  | 8 | 8.6 | 1449 | 1781 |  |  | 2.7 | 3.74 | 3.6 | 4.5 | 6.1 | 7.8 | 1.8 | 1.8 | 941 | 1157 | 0.68 | 0.72
3461 | 4176 | HAND PUMP NEAR RIICO INUSTRIAL AREA, AAJOLIYON KA KHERA, GANGRAR, CHITTORGARH | GROUND WATER | WELL | RAJASTHAN | 20 | 28 |  |  | 7.1 | 7.18 | 620 | 2104 |  |  | 1.2 | 3.9 | 6.1 | 11 | 21 | 27 |  |  | 434 | 1473 | 0.35 | 1.2
3462 | 4180 | BOREWELL OF JYOTI UCHCH MADHYMIC VIDHYALAYA, NAYAGAON, RAMPUR MUNDANA, BHIWADI | GROUND WATER | WELL | RAJASTHAN | 26 | 30 |  |  | 7.38 | 7.38 | 1439 | 1842 |  |  | 3.15 | 7.7 | 3 | 3 | 9 | 9 | 4 | 7 | 896 | 980 | 0.36 | 0.92
3463 | 4181 | BOREWELL IN THE HOUSE AKRAM KHAN, AMLAKI, KAHARANI INDUSTRIAL AREA,BHIWADI,TEHSIL- TIJARA, ALWAR | GROUND WATER | WELL | RAJASTHAN | 25 | 28 |  |  | 6.87 | 7.45 | 1945 | 2831 |  |  | 1.14 | 2.8 | 3 | 3 | 9 | 11 | 3 | 3 | 1290 | 1398 | 0.4 | 1.06
3464 | 4183 | BOREWELL AT STAR HOSPITAL, INFRONT OF STP, BHIWADI, TIJARA, ALWAR | GROUND WATER | WELL | RAJASTHAN | 25 | 26 |  |  | 7.14 | 7.33 | 1925 | 1974 |  |  | 2.06 | 2.68 | 3 | 4 | 9 | 11 | 3 | 4 | 958 | 1310 | 0.98 | 1
3465 | 4184 | BOREWELL IN CETP PREMISES,NEAR BUS STAND BHIWADI, TIJARA, ALWAR | GROUND WATER | WELL | RAJASTHAN | 26 | 29 |  |  | 6.92 | 7.3 | 2124 | 2127 |  |  | 2.8 | 3.15 | 3 | 3 | 7 | 9 | 3 | 5 | 1058 | 1390 | 0.82 | 0.96
3466 | 4759 | HANDPUMP IN FRONT OF URBAN IMPROVEMENT TRUST, CIVIL LINES, AJMER | GROUND WATER | WELL | RAJASTHAN | 19 | 28 |  |  | 7.2 | 7.8 | 2410 | 3020 |  |  | 4.5 | 13.2 | 4.5 | 4.5 | 11 | 12 | 3.6 | 3.7 | 1566 | 1963 | 1.01 | 1.2
3467 | 4760 | HANDPUMP WITHIN PREMISES OF NAGAR PARISHAD OFFICE, OLD CITY ROAD, DESHWALI MOHALLA, KRISHANGARH | GROUND WATER | WELL | RAJASTHAN | 20 | 28 |  |  | 7.4 | 8.2 | 2090 | 2250 |  |  | 6.47 | 7.4 | 4 | 4 | 8.3 | 9.3 | 3.7 | 4 | 1359 | 1463 | 0.86 | 0.92
3468 | 4761 | TUBE WELL OF M/S BALOTRA WATER POLLUTION CONTROL AND RESEARCH FOUNDATION TRUST (CETP) KHED ROAD, BALOTRA, BARMER, RAJASTHAN | GROUND WATER | WELL | RAJASTHAN | 30 | 31 |  |  | 6.49 | 6.7 | 43328 | 54204 |  |  | 4.82 | 5.64 | 1.8 | 1.8 | 13 | 13 | 1.8 | 1.8 | 29030 | 36320 | 1.39 | 1.45
3469 | 4763 | BOREWELL OF SHRI PEMARAM MALI/DHUDARAM MALI, BITHUJA, BALOTRA, BARMER, RAJASTHAN | GROUND WATER | WELL | RAJASTHAN | 30 | 31 |  |  | 6.9 | 7.2 | 9687 | 11612 |  |  | 5.24 | 6.45 | 1.8 | 1.8 | 9 | 11 | 1.8 | 1.8 | 6490 | 7780 | 1.02 | 1.08
3470 | 4764 | M/S ABHISHEK KOTHARI, NAKODA ROAD MEWA NAGAR, JASOL, PACHPADRA, BARMER, RAJASTHAN | GROUND WATER | WELL | RAJASTHAN | 31 | 33 |  |  | 6.58 | 6.88 | 4540 | 4836 |  |  | 3.27 | 4.25 | 1.8 | 1.8 | 4 | 7 |  |  | 3040 | 3240 | 0.84 | 0.92
3471 | 4765 | BOREWELL OF AJANTA TEXTILES NAKODA ROAD, JASOL, BARMER, RAJASTHAN | GROUND WATER | WELL | RAJASTHAN | 29 | 30 |  |  | 6.55 | 7.16 | 25836 | 28000 |  |  | 7.81 | 9.45 | 1.8 | 1.8 | 7 | 11 | 1.8 | 1.8 | 17310 | 18760 | 0.64 | 0.72
3472 | 4766 | BOREWELL OF AMRITLAL S/O BACHARAJ & JOINT KRISHI FORM KH. NO. 66/15, BITHUJA, BARMER, RAJASTHAN | GROUND WATER | WELL | RAJASTHAN | 31 | 33 |  |  | 7.02 | 7.02 | 12955 | 22776 |  |  | 5.85 | 6.08 | 1.8 | 1.8 | 7 | 13 | 1.8 | 1.8 | 8680 | 15260 | 0.52 | 0.59
3473 | 4767 | OPEN WELL OF SAGNARAM MALI S/O RAJARAM MALI, KHASRA NO. 9, SINDRI, BARMER, | GROUND WATER | WELL | RAJASTHAN
3474 | 4768 | OPENWELL OF SHRI ISHWAR SINGH MALI S/O BHURJI MALI, DHANNA KI DHANI BILASAR, BARMER | GROUND WATER | WELL | RAJASTHAN | 28 | 29 |  |  | 6.97 | 7.12 | 11313 | 12642 |  |  | 4.68 | 5.85 | 1.8 | 1.8 | 5 | 11 | 1.8 | 1.8 | 7580 | 8470 | 1.55 | 1.67
3475 | 4774 | RIICO TUBWELL NO. 1, LOCATED NEAR GANPATI TUBES & FABRICATION (P) LTD SP-A-53(A), RIA, BHIWADI, OPPOSITE TO WHEEL'O CITY AT T-POINT, TEHSIL- TIJARA | GROUND WATER | WELL | RAJASTHAN | 25 | 27 |  |  | 7.43 | 7.75 | 1422 | 1588 |  |  | 2.28 | 2.62 | 3 | 4 | 9 | 11 | 4 | 6 | 812 | 910 | 0.44 | 0.84
3476 | 4775 | RIICO TUBEWELL NO. 3 LOCATED ON ROAD SIDE CLOSE TO INDAG RUBBER AND OPPOSITE TO HONDA SHOWROOM, NEELAM CHOWK, BHIWADI, TEHSIL-TIJARA | GROUND WATER | WELL | RAJASTHAN | 25 | 29 |  |  | 6.79 | 7.32 | 1648 | 1676 |  |  | 2.36 | 3.15 | 3 | 3 | 7 | 9 | 3 | 3 | 886 | 1120 | 0.4 | 0.76
3477 | 4777 | RIICO TUBEWELL NO. 31, LOCATED NEAR BKL LIFESTYLE, PLOT NO. 1228, RIA, BHIWADI, OPP. TO ACRO PAINTS-II, TIJARA | GROUND WATER | WELL | RAJASTHAN | 26 | 29 |  |  | 6.92 | 7.21 | 1330 | 1445 |  |  | 2.8 | 3.68 | 3 | 4 | 9 | 11 | 4 | 5 | 794 | 890 | 0.44 | 0.62
3478 | 4778 | RIICO TUBEWELL NO. 34, LOCATED ON ROAD SIDE OF 220 KVA POWER STATION, CLOSE TO BKT(ESI HOSPITAL), RAMPUR MUNDANA RIS BHIWADI, TIJARA, | GROUND WATER | WELL | RAJASTHAN | 24 | 28 |  |  | 7.16 | 7.66 | 1589 | 1603 |  |  | 2.36 | 5.48 | 3 | 3 | 9 | 9 | 3 | 5 | 786 | 1060 | 0.4 | 1.06
3479 | 4779 | BOREWELL OF VKIA RECREATIONAL CLUB JAIPUR | GROUND WATER | WELL | RAJASTHAN | 21 | 23 |  |  | 7.61 | 8.77 | 966 | 1158 |  |  | 7.64 | 7.64 | 6.1 | 6.8 | 9.3 | 12 |  |  | 636 | 678 | 0.2 | 0.2
3480 | 4782 | OFFICE OF ASSISTANT ENGINEER, JAIPUR, VIDHUT VITRAN NIGAM LTD, RIICO IND. AREA, BAGRU, TEHSIL-SANGANER, | GROUND WATER | WELL | RAJASTHAN | 23 | 26 |  |  | 7.54 | 8.01 | 4640 | 4900 |  |  | 6.3 | 9.4 | 4 | 4 | 6.1 | 6.8 | 2 | 3.7 | 3028 | 3148 | 1.76 | 6.61
3481 | 4783 | JHALANA FOREST PARK, NEAR MALVIYA NAGAR IND. AREA, MALVIYA NAGAR JAIPUR | GROUND WATER | WELL | RAJASTHAN | 23 | 27 |  |  | 7.07 | 7.82 | 779 | 838 |  |  | 3.4 | 5.6 | 4.5 | 6.8 | 9.1 | 9.3 | 4 | 4 | 456 | 552 | 0.39 | 0.5
3482 | 4784 | WELL OF SHRI HAZARI SINGH GEHLOT, NEAR PATWAR BHAWAN, SALAWAS JODHPUR | GROUND WATER | WELL | RAJASTHAN | 24.9 | 29 |  |  | 7.4 | 8.44 | 2820 | 3627 |  |  | 11.2 | 11.8 | 1.8 | 1.8 | 4 | 7 | 1.8 | 1.8 | 1890 | 2430 | 0.28 | 0.32
3483 | 4785 | WELL OF SHRI TILARAM, NANDWAN, JODHPUR | GROUND WATER | WELL | RAJASTHAN | 26.1 | 27.3 |  |  | 6.6 | 7.41 | 6649 | 8550 |  |  | 25.3 | 26.3 | 1.8 | 1.8 | 4 | 7 | 1.8 | 1.8 | 4450 | 5730 | 4.74 | 5.01
3484 | 4786 | WELL OF SHRI DEVARAM, HEER KHERA, JODHPUR | GROUND WATER | WELL | RAJASTHAN | 24.5 | 25.2 |  |  | 6.85 | 7.32 | 9881 | 10403 |  |  | 14.2 | 16.1 | 1.8 | 1.8 | 5 | 7 | 1.8 | 1.8 | 6860 | 6970 | 2.01 | 2.39
3485 | 4787 | WELL OF SHRI DALARAM, AHEER KHERA, JODHPUR | GROUND WATER | WELL | RAJASTHAN | 24 | 26.1 |  |  | 6.9 | 7.47 | 5970 | 6336 |  |  | 13.2 | 15.7 | 1.8 | 1.8 | 7 | 9 | 1.8 | 1.8 | 4000 | 4240 | 3.85 | 4.35
3486 | 4788 | WELL OF SHRI MAGARAM, NANDWAN, JODHPUR | GROUND WATER | WELL | RAJASTHAN | 26.2 | 26.5 |  |  | 7.63 | 7.95 | 12433 | 17910 |  |  | 8.6 | 10.2 |  |  | 7 | 11 |  |  | 8290 | 12000 | 2.46 | 2.87
3487 | 4789 | WELL OF SHRI BHAGARAM BHATIA, SALAWAS-JODHPUR ROAD, SALAWAS, JODHPUR | GROUND WATER | WELL | RAJASTHAN | 26.6 | 28.2 |  |  | 7.77 | 8.21 | 8500 | 9145 |  |  | 12.2 | 16.1 | 1.8 | 1.8 | 5 | 9 | 1.8 | 1.8 | 5690 | 6120 | 5.8 | 6.89
3488 | 4791 | HANDPUMP NEAR M/S CHAMBLE FERTILIZER & CHEMICALS, GADEPAN | GROUND WATER | WELL | RAJASTHAN | 24 | 28 |  |  | 7.72 | 8.1 | 580 | 632 |  |  | 0.9 | 1.7 | 7.8 | 11 | 17 | 20 | 5.6 | 8.2 | 377 | 410 | 0.32 | 0.42
3489 | 4792 | HANDPUMP NEAR M/S RAJASTHAN TEXTILE MILLS, BHAWANI MANDI | GROUND WATER | WELL | RAJASTHAN | 27 | 28 |  |  | 7.6 | 8.4 | 2350 | 3350 |  |  | 3.9 | 6.9 | 6.8 | 6.8 | 11 | 12 | 3.6 | 3.6 | 1528 | 2170 | 0.34 | 0.38
3490 | 4793 | PUBLIC TUBEWELL, VILLAGE-NANI, TEHSIL-SIKAR,DIST-SIKAR | GROUND WATER | WELL | RAJASTHAN | 26 | 28 |  |  | 7.11 | 7.35 | 1503 | 1740 |  |  | 7.8 | 8.8 | 6 | 6.8 | 11 | 13 | 3.7 | 4 | 960 | 967 | 0.2 | 0.37
3491 | 4794 | TUBEWELL OF HARIPRASAD PANNALAL, BADA TALAB, VILL-NANI, TEHSIL-SIKAR | GROUND WATER | WELL | RAJASTHAN | 26 | 28 |  |  | 7.48 | 7.55 | 798 | 943 |  |  | 6 | 6.9 | 8.3 | 9.3 | 14 | 15 | 6.1 | 8.1 | 538 | 539 | 0.29 | 0.78
3492 | 4796 | OPEN WELL OF SARAS DAIRY, VILAS, NH-08, UDAIPUR | GROUND WATER | WELL | RAJASTHAN | 26 | 28 |  |  | 8.12 | 8.23 | 1096 | 1120 | 1 | 1 | 2 | 2.7 | 9.3 | 12 | 21 | 24 | 4 | 6.1 | 784 | 836 | 0.39 | 0.74
3493 | 4797 | BOREWELL NEAR MAIN GATE, CITY PALACE, NEAR SHEETLA MATA TEMPLE, UDAIPUR | GROUND WATER | WELL | RAJASTHAN | 26 | 28 |  |  | 8.26 | 8.35 | 968 | 1013 |  |  | 3.1 | 3.8 | 6 | 9.1 | 17 | 21 | 3.6 | 4 | 651 | 709 | 0.35 | 0.43
3494 | 4798 | BOREWELL OF BSNL OFFICE, SECTOR-03, HIRAN MARG, UDAIPUR | GROUND WATER | WELL | RAJASTHAN | 27 | 29 |  |  | 8.12 | 8.4 | 845 | 962 | 1 | 1 | 2.1 | 2.8 | 4 | 6.1 | 17 | 21 | 3.6 | 8.2 | 632 | 673 | 0.39 | 0.52
3495 | 4799 | DISTRICT COLLECTOR, BARAN | GROUND WATER | WELL | RAJASTHAN | 29 | 30 |  |  | 7.4 | 7.7 | 1378 | 2210 |  |  | 3.4 | 7.4 | 9.1 | 11 | 12 | 14 | 6.8 | 7.8 | 896 | 1438 | 0.35 | 0.42
3496 | 4800 | DISTRICT COLLECTOR, CHURU | GROUND WATER | WELL | RAJASTHAN | 26 | 30 |  |  | 7.24 | 7.57 | 3670 | 3820 |  |  | 5.2 | 9.5 | 6.8 | 6.8 | 11 | 14 | 5.5 | 6.1 | 2426 | 2478 | 0.2 | 0.66
3497 | 4801 | DISTRICT COLLECTOR, DAUSA | GROUND WATER | WELL | RAJASTHAN | 23 | 26 |  |  | 7.43 | 8.15 | 4850 | 5080 |  |  | 1.9 | 13.6 | 6.8 | 7.8 | 11 | 13 | 4.5 | 6 | 3258 | 3416 | 1.7 | 6.74
3498 | 4803 | SHAHID CAPT, CHANDRA CHOUDHARY PARK, BIKANER | GROUND WATER | WELL | RAJASTHAN | 28.6 | 29 |  |  | 7.05 | 7.09 | 5200 | 5300 |  |  | 14.3 | 27.6 | 1.8 | 5.6 | 5.6 | 8.3 | 1.8 | 2 | 3374 | 3476 | 0.2 | 0.64
3499 | 4806 | SHRI BABUAL SOPATRA, SHEKHO KI DDHANI PALI | GROUND WATER | WELL | RAJASTHAN | 27.1 | 28.2 |  |  | 8.04 | 8.12 | 5220 | 6120 | 2 | 2 | 2.14 | 2.45 | 1.8 | 1.8 | 4 | 13 | 1.8 | 1.8 | 3500 | 4100 | 1.21 | 1.35
3500 | 4807 | SHRI MUKESH RAJPUROHIT, INFORNT OF GS-197-A, PUNAYATA INDUSTRY ROAD, NEAR BY NATIONAL HIGHWAY PALI-JODHPUR, CETP-IV, PALI | GROUND WATER | WELL | RAJASTHAN | 30.4 | 31.1 |  |  | 7.24 | 7.44 | 7716 | 8060 | 2 | 2 | 3.88 | 4.42 | 1.8 | 1.8 | 4 | 11 | 1.8 | 1.8 | 5170 | 5400 | 1.28 | 1.35
3501 | 4809 | SHRI RANARAM, NEAR BHANWAR SINGH MANDLI FROM HOUSE NH-PALI-SUMERPUR | GROUND WATER | WELL | RAJASTHAN | 26.5 | 26.6 |  |  | 7.37 | 7.5 | 8209 | 9851 | 2 | 2 | 3.91 | 4.21 | 1.8 | 1.8 | 2 | 13 | 1.8 | 1.8 | 5490 | 6600 | 1.62 | 1.75
3502 | 5453 | Tube well of vimal metro ,khasra no. 449/127, tilwara, bolara, tehsil- pachpadra, dis- barmer | GROUND WATER | well | RAJASTHAN | 29 | 30 |  |  | 6.75 | 7.05 | 25925 | 26418 |  |  | 3.58 | 4.65 | 1.8 | 1.8 | 11 | 16 | 1.8 | 1.8 | 17370 | 17700 | 1.64 | 1.84
3503 | 5454 | Tube well of atul Textike, unit-II rai ka bagh,Balotra, tehsil- pachpadra, dist-barmer | GROUND WATER | WELL | RAJASTHAN | 29 | 31 |  |  | 6.67 | 6.75 | 24866 | 27507 |  |  | 4.25 | 5.37 | 1.8 | 1.8 | 9 | 13 | 1.8 | 1.8 | 16660 | 18430 | 2.02 | 2.14
3504 | 5455 | Bore well situated at khajur anusandhan, in front of administration block of swamin keshwanand Rajasthan agricultural university, Bikaner | GROUND WATER | WELL | RAJASTHAN | 29.5 | 30.8 |  |  | 7.74 | 7.91 | 2700 | 2870 |  |  | 2.7 | 3.2 | 3.7 | 4 | 9.1 | 10 | 1.8 | 3.6 | 1660 | 1792 | 0.56 | 1.39
3505 | 5456 | Bore well situated at Rajasthan university of verterinary and animal sciences (RAJUVAS) near ICICI bank, Bikaner | GROUND WATER | WELL | RAJASTHAN | 27.6 | 30 |  |  | 7.55 | 7.61 | 3400 | 3760 |  |  | 10.5 | 13.2 | 4 | 4.5 | 6.8 | 7.8 | 2 | 2 | 2252 | 2334 | 0.31 | 0.83
3506 | 5457 | Bore well situated of government dungar collage, Bikaner | GROUND WATER | WELL | RAJASTHAN | 30 | 30 |  |  | 7.78 | 7.78 | 4100 | 4100 |  |  | 14 | 14 | 5.5 | 5.5 | 8.2 | 8.2 | 3.6 | 3.6 | 2686 | 2686 | 0.29 | 0.29
3507 | 5458 | Bore well situated at custom colony, Jaipur road, bikaner | GROUND WATER | WELL | RAJASTHAN | 29.6 | 30.1 |  |  | 7.6 | 7.98 | 1740 | 1880 |  |  | 8.5 | 8.7 | 4 | 4.5 | 6 | 7.8 | 2 | 3.6 | 1155 | 1251 | 0.5 | 1.07
3508 | 5459 | Tube well at ahinsha circle, Pratap sagar colony, behind old govt. hospital nagaur | GROUND WATER | WELL | RAJASTHAN | 27 | 29 |  |  | 7.33 | 7.57 | 555 | 580 |  |  | 1.1 | 1.46 | 9.3 | 14 | 17 | 17 | 5.5 | 5.6 | 314 | 358 | 0.2 | 0.43
3509 | 5463 | Bore well of regional office, RSPCB, Kota | GROUND WATER | WELL | RAJASTHAN | 28 | 31 |  |  | 8.3 | 8.4 | 501 | 599 |  |  | 2.9 | 3.1 | 6.1 | 6.8 | 11 | 14 | 4 | 4 | 326 | 391 | 0.29 | 0.32
3510 | 5465 | Handpump near Hanuman mandir, Mathmadri, MIA, Udaipur | GROUND WATER | WELL | RAJASTHAN | 26 | 29 | 0.3 | 0.3 | 8 | 8.24 | 1563 | 1632 | 1 | 1 | 3.2 | 3.6 | 8.3 | 9.1 | 14 | 21 | 5.5 | 10 | 1094 | 1242 | 0.54 | 0.56
3511 | 5466 | Handpump near govt. school, Naya khet, RIICO industrial area, kaladawas, udaipur | GROUND WATER | WELL | RAJASTHAN | 28 | 28 | 0.3 | 0.3 | 8.5 | 8.5 | 854 | 854 | 1 | 1 | 2.1 | 2.1 | 4 | 4 | 17 | 17 | 1.8 | 1.8 | 598 | 598 | 0.35 | 0.35
3512 | 5470 | Borewell of mr. jale singh, village- jainpurbas, near RIICO industrial area, sotanala, tehsil- behror, dist- Alwar | GROUND WATER | WELL | RAJASTHAN | 27 | 28 |  |  | 7.68 | 7.99 | 194 | 2217 |  |  | 1.21 | 2.42 | 2 | 2 | 6 | 6 | 3 | 7 | 118.1 | 1463.2 | 0.2 | 0.31
3513 | 5471 | Borewell of M/s Jagatjit industries ltd., sp1-2, RIICO industrial area, Sotanal, tehsil- behror, dist- Alwar | GROUND WATER | WELL | RAJASTHAN | 25 | 27 |  |  | 7.58 | 7.7 | 312 | 2660 |  |  | 1.36 | 2.03 | 4 | 7 | 8 | 11 | 3 | 9 | 189.3 | 1752 | 0.2 | 0.48
3514 | 5472 | Open well of aadam khan, Near Nextgen Textile park, sardar samand road, Pali | GROUND WATER | WELL | RAJASTHAN | 28.1 | 30.6 |  |  | 8.05 | 8.3 | 3285 | 3746 | 2 | 2 | 2.25 | 3.11 | 1.8 | 1.8 | 2 | 9 | 1.8 | 1.8 | 2200 | 2510 | 1.01 | 1.12
3515 | 5474 | Open well of Ganpat singh ji,near khareshwar mahadev mandir, Falna, district- Pali | GROUND WATER | WELL | RAJASTHAN
3516 | 5475 | Govt. handpump near anadra chauraha, Sirohi | GROUND WATER | WELL | RAJASTHAN | 30.2 | 30.5 | 5.4 | 5.4 | 6.78 | 7.2 | 2343 | 2572 | 2 | 4 | 1.02 | 1.31 | 1.8 | 2 | 4 | 11 | 1.8 | 1.8 | 1570 | 1720 | 0.2 | 2.11
3517 | 5478 | BORE WELL OF RAJASTHAN STATE PATH PARIVAHAN NIGAM, CENTRAL BUS STAND, TEHSIL-TIJARA, DIST- ALWAR | GROUND WATER | WELL | RAJASTHAN | 25 | 30 |  |  | 7.62 | 7.64 | 696 | 1906 |  |  | 2.74 | 3.15 | 3 | 4 | 7 | 9 | 4 | 5 | 312 | 1310 | 0.85 | 0.96
3518 | 5479 | Bore well of RIICO water supply Campus ,RIA, Karoli (khuskhera), Tehsil- tijara, Dist- Alwar | GROUND WATER | WELL | RAJASTHAN | 26 | 28 |  |  | 7.25 | 7.7 | 618 | 1658 |  |  | 1.84 | 2.1 | 3 | 3 | 9 | 9 | 3 | 3 | 318 | 1092 | 0.4 | 0.86
3519 | 5480 | Borewell of Ashiana Tarang, near village- Milkpurgurjar, Bhiwadi, Tehsil- Tijara, Dist- Alwar | GROUND WATER | WELL | RAJASTHAN | 24 | 29 |  |  | 6.58 | 7.36 | 532 | 1803 |  |  | 1.7 | 2.28 | 3 | 3 | 7 | 9 | 3 | 5 | 276 | 1210 | 0.36 | 0.92
3520 | 5481 | Bore well of Upper Primary School, Chopanki, Bhiwadi, Tehsil- tijara, Dist- Alwar | GROUND WATER | WELL | RAJASTHAN | 25 | 28 |  |  | 6.77 | 7.1 | 1236 | 1288 |  |  | 2.62 | 2.8 | 3 | 3 | 7 | 9 | 3 | 3 | 676 | 790 | 0.82 | 0.84
3521 | 5482 | BoreWell of RIICO water Supply Campusof M/S Aksh Optifibre ltd. Plot no. A-56,RIA,Kehrani, Tehsil- Tijara, Dist- Alwar | GROUND WATER | WELL | RAJASTHAN | 25 | 28 |  |  | 6.96 | 7.15 | 1248 | 1428 |  |  | 1.84 | 2.62 | 4 | 4 | 11 | 11 | 4 | 5 | 698 | 810 | 0.4 | 0.98
3522 | 5483 | BoreWell of RIICO Mahendra Dayma,Village- Alampur, Bhimadi, Tehsil- Tijara, Dist- Alwar | GROUND WATER | WELL | RAJASTHAN | 25 | 25 |  |  | 7.1 | 7.2 | 955 | 1042 |  |  | 2.36 | 3.38 | 3 | 4 | 9 | 9 | 3 | 3 | 580 | 610 | 0.36 | 0.74
3523 | 5484 | Bore well of M/S Shree cement ltd., Plot no. SP-3/A-11, RIA, Khuskhera, Tehsil- TIjara, District- Alwar | GROUND WATER | WELL | RAJASTHAN | 24 | 30 |  |  | 7.55 | 7.89 | 830 | 865 |  |  | 1.5 | 2.36 | 3 | 3 | 7 | 9 | 3 | 5 | 412 | 492 | 0.66 | 1.02
3524 | 5485 | Bore well of Shre Satnam Singh S/o Bhop singh , Village- Bahadri, Chopanki, Tehsil- TIjara, District- Alwar | GROUND WATER | WELL | RAJASTHAN | 25 | 29 |  |  | 6.84 | 6.84 | 1461 | 1704 |  |  | 2.68 | 2.92 | 4 | 4 | 9 | 11 | 4 | 6 | 840 | 996 | 0.82 | 1.1
3525 | 5460 | Anasagar lake, Ajmer | LAKE | Anasagar lake | RAJASTHAN | 18 | 29 | 3.3 | 6.8 | 7.4 | 9.9 | 808 | 4390 | 3.2 | 6.2 | 2.3 | 5.6 | 170 | 350 | 280 | 540 | 38 | 49 | 603 | 2850 | 0.4 | 0.94
3526 | 5462 | Barah Dewari, Kishore sagar kota | LAKE | Barah Dewari | RAJASTHAN | 20 | 34 | 4.4 | 5.8 | 7.7 | 9.1 | 360 | 488 | 1.1 | 3.1 | 1.1 | 2.9 | 58 | 120 | 140 | 210 | 17 | 33 | 234 | 317 | 0.21 | 0.36
3527 | 1481 | FATEH SAGAR LAKE AT UDAIPUR INTAKE POINT OF PHED, RAJASTHAN | LAKE | FATEH SAGAR | RAJASTHAN | 24 | 30 | 4 | 6.4 | 7.02 | 7.86 | 630 | 947 | 1.5 | 3.9 | 3 | 5.4 | 84 | 120 | 150 | 180 | 11 | 41 | 442 | 784 | 0.45 | 0.86
3528 | 2940 | GAPE- SAGAR LAKE, DUNGARPUR, RAJASTHAN | LAKE | GAPE- SAGAR | RAJASTHAN | 24 | 30 | 4.8 | 6.8 | 7.14 | 7.6 | 368 | 962 | 2.7 | 3.9 | 1.6 | 2.8 | 110 | 220 | 210 | 350 | 49 | 120 | 214 | 673 | 0.45 | 0.86
3529 | 4178 | GOVERDHAN SAGAR, UDAIPUR | LAKE | GOVARDHAN SAGAR | RAJASTHAN | 24 | 29 | 3.6 | 5.4 | 7.15 | 7.89 | 680 | 993 | 2.2 | 4.6 | 1.4 | 2.8 | 94 | 220 | 170 | 500 | 41 | 79 | 329 | 700 | 0.43 | 0.82
3530 | 5461 | Gundolab lake, krishnagarh | LAKE | Gundolab | RAJASTHAN | 18 | 29 | 3.1 | 5.7 | 7.9 | 9.8 | 1354 | 2330 | 3.4 | 5.8 | 2.6 | 5.1 | 170 | 350 | 350 | 920 | 32 | 63 | 880 | 1451 | 0.46 | 0.88
3531 | 2936 | JAISAMAND LAKE, ALWAR, RAJASTHAN | LAKE | JAISAMAND | RAJASTHAN | 30 | 30 | 5.9 | 5.9 | 7.85 | 7.85 | 208 | 208 | 1 | 1 | 0.79 | 0.79 | 11 | 11 | 27 | 27 | 4 | 4 | 123.6 | 123.6 | 0.29 | 0.29
3532 | 2941 | JAISAMAND LAKE, SALUMBER, UDAIPUR, POINT NO. 1, RAJASTHAN | LAKE | JAISAMAND | RAJASTHAN | 23 | 30 | 5 | 7.6 | 7.02 | 7.84 | 576 | 824 | 2 | 4.1 | 2 | 4 | 79 | 120 | 170 | 220 | 11 | 27 | 403 | 621 | 0.42 | 0.85
3533 | 2942 | JAISAMAND LAKE, SALUMBER, UDAIPUR, POINT NO. 2, RAJASTHAN | LAKE | JAISAMAND | RAJASTHAN | 23 | 30 | 5.2 | 7.5 | 7.02 | 7.86 | 590 | 832 | 1.8 | 2.8 | 1.2 | 3 | 63 | 94 | 130 | 170 | 11 | 34 | 416 | 637 | 0.51 | 0.89
3534 | 2944 | JALMAHAL, JAIPUR, RAJASTHAN | LAKE | JALMAHAL | RAJASTHAN | 19 | 30 | 3.2 | 6.4 | 8.8 | 9.59 | 1390 | 2900 | 3.9 | 13.5 | 1.1 | 5 | 220 | 350 | 430 | 1600 | 13 | 94 | 960 | 1650 | 0.2 | 0.51
3535 | 2935 | JET SAGAR LAKE, BUNDI, RAJASTHAN | LAKE | JET SAGAR | RAJASTHAN | 14 | 32 | 3.9 | 27 | 7.5 | 8.5 | 272 | 488 | 1.1 | 2.3 | 0.6 | 1.6 | 120 | 240 | 220 | 540 | 25 | 49 | 181 | 317 | 0.23 | 0.44
3536 | 1714 | KAYALANA JHEEL JODHPUR, RAJASTHAN | LAKE | KAYALANA | RAJASTHAN | 14 | 31 | 5 | 6.2 | 7.02 | 8.21 | 209 | 403 | 1 | 2 | 1.54 | 2.81 | 1.8 | 2 | 2 | 13 | 1.8 | 1.8 | 140 | 270 | 0.22 | 0.64
3537 | 5524 | Keoladeo Nation Park at Sapan Mori | LAKE | Keoladeo | RAJASTHAN | 19 | 33 | 4 | 5.6 | 7.22 | 8.08 | 1502 | 5262 | 3.1 | 18.6 | 3.14 | 6.89 | 40 | 140 | 70 | 280 | 13 | 110 | 927.6 | 2713.9 | 0.2 | 0.88
3538 | 5525 | Keoladeo Nation Park at D Block, near Shiv Mandir | LAKE | Keoladeo | RAJASTHAN | 19 | 32 | 4 | 5.4 | 7.27 | 8.37 | 2593 | 3845 | 5 | 24.1 | 5.17 | 7.81 | 70 | 170 | 130 | 350 | 34 | 140 | 1597 | 2360 | 0.2 | 1.32
3539 | 2943 | LODHA TALAB, BANSWARA- DUNGARPUR ROAD, BANSWARA, RAJASTHAN | LAKE | LODHA TALAB | RAJASTHAN | 22 | 30 | 4 | 6.1 | 7.1 | 7.63 | 365 | 594 | 1.8 | 2.6 | 2.8 | 4.2 | 84 | 120 | 150 | 220 | 25 | 49 | 225 | 416 | 0.22 | 0.82
3540 | 5469 | Mansarovar lake ,Bhilwara | LAKE | Mansarovar | RAJASTHAN | 20.5 | 23.5 | 3.9 | 5.9 | 7.4 | 9.5 | 595 | 830 | 2.2 | 3.3 | 1.1 | 2.2 | 170 | 240 | 280 | 350 | 26 | 49 | 387 | 540 | 0.28 | 0.5
3541 | 5467 | Menar lake, tehsil- vallabh nagar, udipur | LAKE | Menar Lake | RAJASTHAN | 22 | 30 | 3.7 | 6.5 | 6.72 | 7.69 | 324 | 646 | 2.1 | 4.3 | 1.6 | 32 | 70 | 110 | 126 | 210 | 21 | 38 | 227 | 452 | 0.6 | 0.76
3542 | 1716 | NAKKI LAKE, MT. ABU, RAJASTHAN | LAKE | NAKKI | RAJASTHAN | 14 | 27.2 | 4.1 | 6.7 | 6.59 | 8.2 | 224 | 373 | 1 | 4 | 1.05 | 2.06 | 1.8 | 7 | 7 | 20 | 1.8 | 4 | 150 | 250 | 0.2 | 0.58
3543 | 4795 | NELA TALAB, SECTOR-14 HIRAN MARG, UDAIPUR | LAKE | NELA | RAJASTHAN | 24 | 30 | 3 | 4.8 | 7.35 | 7.98 | 698 | 886 | 3.9 | 4.8 | 2.8 | 4.6 | 110 | 150 | 170 | 220 | 21 | 49 | 498 | 652 | 0.4 | 0.82
3544 | 1285 | PICHOLA LAKE AT UDAIPUR (WATER INTAKE POINT), RAJASTHAN | LAKE | PICHOLA | RAJASTHAN | 23 | 30 | 3.8 | 6.1 | 7.1 | 7.57 | 514 | 733 | 1.8 | 3.9 | 1.6 | 2.9 | 70 | 110 | 140 | 220 | 11 | 23 | 360 | 513 | 0.26 | 0.61
3545 | 1414 | PUSHKAR LAKE, RAJASTHAN | LAKE | PUSHKAR | RAJASTHAN | 18 | 29 | 3.7 | 5.8 | 7.15 | 8.3 | 216 | 458 | 1.4 | 3.2 | 0.9 | 2.9 | 94 | 170 | 140 | 280 | 21 | 43 | 123 | 297 | 0.2 | 0.25
3546 | 2938 | RAJSAMAND LAKE , RAJSAMAND- POINT NO. 1, RAJSAMAND, RAJASTHAN | LAKE | RAJSAMAND | RAJASTHAN | 24 | 30 | 3.9 | 7.6 | 7.14 | 7.93 | 532 | 727 | 2.1 | 3 | 1.4 | 2.8 | 79 | 110 | 110 | 220 | 27 | 41 | 64 | 509 | 0.42 | 0.73
3547 | 2939 | RAJSAMAND LAKE , RAJSAMAND- POINT NO. 2, RAJSAMAND, RAJASTHAN | LAKE | RAJSAMAND | RAJASTHAN | 23 | 29 | 4.2 | 7.2 | 7.35 | 7.92 | 530 | 693 | 2 | 3.5 | 2 | 3.6 | 94 | 140 | 120 | 240 | 21 | 41 | 84 | 485 | 0.52 | 0.86
3548 | 5526 | Sambhar Lake at jhapok Dam Reservoir | LAKE | Sambhar Lake | RAJASTHAN | 19.5 | 31 | 0.3 | 2.6 | 8.29 | 10.16 | 21200 | 495000 | 6.3 | 18.5 | 1.3 | 53.2 | 1.8 | 6 | 3.7 | 12 | 1.8 | 1.8 | 14890 | 420724 | 1.74 | 19.8
3549 | 2937 | SILISERH LAKE, ALWAR, RAJASTHAN | LAKE | SILISERH | RAJASTHAN | 13 | 32 | 5.6 | 6.4 | 6.82 | 8.23 | 238 | 292 | 1 | 2.1 | 0.64 | 2.01 | 7 | 90 | 17 | 220 | 2 | 28 | 123.2 | 178.7 | 0.2 | 0.61
3550 | 4177 | SWAROOP SAGAR LAKE | LAKE | SWAROOP SAGAR | RAJASTHAN | 23 | 29 | 3.2 | 5.4 | 7.15 | 8.01 | 510 | 823 | 1.7 | 3.7 | 1.2 | 1.9 | 70 | 110 | 110 | 220 | 21 | 39 | 357 | 576 | 0.48 | 0.73
3551 | 1286 | UDAISAGAR LAKE AT UDAIPUR (INTAKE PT.) RAJASTHAN | LAKE | UDAISAGAR | RAJASTHAN | 24 | 30 | 3.2 | 5.7 | 6.64 | 7.92 | 1033 | 1648 | 2.5 | 4.4 | 1.8 | 3.8 | 110 | 180 | 170 | 280 | 24 | 39 | 723 | 1232 | 0.4 | 0.86
3552 | 4179 | BADI KA TALAB, UDAIPUR | POND | BADI KA TALAB | RAJASTHAN | 22 | 30 | 4 | 7.8 | 7.18 | 7.79 | 362 | 789 | 1.8 | 3.7 | 1.6 | 3.6 | 63 | 110 | 110 | 220 | 4 | 60 | 68 | 552 | 0.2 | 0.72
3553 | 5477 | Dilab Talab , Banswara | POND | Banswara | RAJASTHAN | 27 | 29 | 3.4 | 5.8 | 7.26 | 7.53 | 812 | 1023 | 2.8 | 2.9 | 1.8 | 2.2 | 120 | 220 | 150 | 350 | 31 | 32 | 568 | 716 | 0.54 | 0.66
3554 | 4805 | BHANWAR SEMLA DAM NEAR VILLAGE- DHOPAL,PRATAPGARH | RESERVOIR | BHANWAR SEMILA | RAJASTHAN | 16 | 30 | 4.2 | 6.8 | 7.12 | 7.84 | 510 | 697 | 1.9 | 2.6 | 1.5 | 3.6 | 94 | 150 | 170 | 230 | 24 | 34 | 357 | 480 | 0.21 | 0.62
3555 | 4771 | GUWARDI RESERVOIR UPSTREAM SIDE OF GUWARDI NALLA (A TRIBUTARY TO BANAS RIVER) | RESERVOIR | GUWARDI | RAJASTHAN | 19.5 | 22.5 | 3.1 | 6.3 | 7.6 | 9.81 | 763 | 1560 | 3.2 | 5.1 | 1.2 | 5.6 | 220 | 540 | 280 | 920 | 39 | 94 | 496 | 1014 | 0.33 | 0.71
3556 | 2948 | HEMAWAS DAM, PALI, RAJASTHAN | RESERVOIR | HEMAWAS DAM | RAJASTHAN | 21 | 28.3 | 5.3 | 5.8 | 7.46 | 8.13 | 373 | 522 | 1 | 2 | 2.24 | 3.14 | 1.8 | 1.8 | 1.8 | 16 | 1.8 | 1.8 | 250 | 350 | 0.48 | 0.91
3557 | 4781 | KANOTA DAM VILLAGE SUMEL, TEHSIL-BASSI | RESERVOIR | KANOTA | RAJASTHAN | 18 | 29 | 0.4 | 5.1 | 7.84 | 9.47 | 1300 | 2150 | 3.8 | 14.2 | 1.3 | 8.1 | 170 | 350 | 430 | 1600 | 9.2 | 94 | 860 | 1397 | 0.23 | 0.59
3558 | 1717 | KODRA DAM, MOUNT ABU, RAJASTHAN | RESERVOIR | KODRA DAM | RAJASTHAN | 14 | 29 | 4.4 | 6.4 | 6.15 | 8.36 | 134 | 328 | 1 | 4 | 0.3 | 1.24 | 1.8 | 4 | 2 | 25 | 1.8 | 2 | 90 | 220 | 0.2 | 0.2
3559 | 2949 | RANAKPUR DAM, RANAKPUR, PALI, RAJASTHAN | RESERVOIR | RANAKPUR DAM | RAJASTHAN | 16.8 | 28 | 5.4 | 6.7 | 7.31 | 8.34 | 343 | 688 | 1 | 4 | 2.18 | 3.11 | 1.8 | 9 | 2 | 29 | 1.8 | 4 | 230 | 460 | 0.42 | 2.27
3560 | 2953 | RIVER KALI SINDH AT ANICUT OF M/S CFCL GADEPAN, KOTA, RAJASTHAN | RIVER | KALI SINDH | RAJASTHAN | 21 | 32 | 4.7 | 6.3 | 8.1 | 8.8 | 309 | 873 | 1 | 2.5 | 0.8 | 2.7 | 63 | 170 | 140 | 350 | 23 | 33 | 201 | 567 | 0.21 | 0.54
3561 | 2950 | RIVER BANAS AT DHANARI DAM, NEAR SWAROOPGANJ, SIROHI, RAJASTHAN | RIVER | BANAS | RAJASTHAN | 21.5 | 32.3 | 4.6 | 6.4 | 7.05 | 8.28 | 358 | 611 | 1 | 4 | 1.92 | 3.47 | 1.8 | 5 | 2 | 16 | 1.8 | 2 | 240 | 410 | 1.31 | 2.54
3562 | 2951 | RIVER BANAS BISULPUR DAM, TONK, RAJASTHAN | RIVER | BANAS | RAJASTHAN | 18 | 32 | 5.2 | 6.6 | 7.9 | 8.5 | 386 | 607 | 1 | 2.3 | 0.48 | 1.8 | 58 | 170 | 170 | 280 | 25 | 39 | 251 | 394 | 0.29 | 0.6
3563 | 4167 | RIVER BANAS AT TRIVENI SANGAM, BHILWARA | RIVER | BANAS | RAJASTHAN | 19 | 23 | 4.7 | 5.9 | 7.8 | 8.7 | 499 | 876 | 1.3 | 2.3 | 1.1 | 3.5 | 130 | 350 | 220 | 540 | 31 | 49 | 324 | 569 | 0.4 | 0.76
3564 | 4172 | RIVER BERACH AT GHOSUNDA DAM, CHITTORGARH | RIVER | BERACH | RAJASTHAN | 17 | 30 | 4.2 | 6.5 | 7.14 | 7.7 | 720 | 1023 | 2 | 2.9 | 1.8 | 2.9 | 110 | 170 | 170 | 280 | 21 | 58 | 412 | 716 | 0.22 | 0.82
3565 | 4175 | RIVER BERACH, NEAR HOTEL PADMINI, CHITTORGARH | RIVER | BERACH | RAJASTHAN | 17 | 30 | 3.2 | 6.2 | 7.12 | 7.92 | 720 | 1448 | 2 | 3.6 | 1.4 | 4.6 | 110 | 170 | 170 | 280 | 21 | 34 | 522 | 980 | 0.26 | 0.65
3566 | 4804 | RIVER BERACH NEAR VILLAGE-NAGARI, CHITTORGARH | RIVER | BERACH | RAJASTHAN | 16 | 30 | 4.2 | 6.6 | 7.31 | 8.14 | 672 | 902 | 1 | 3 | 2.2 | 5.1 | 84 | 220 | 94 | 500 | 14 | 140 | 482 | 612 | 0.26 | 0.61
3567 | 1288 | RIVER CHAMBAL AT KOTA U/S (PHED INTAKE POINT. NEAR KOTA BARRAGE), RAJASTHAN | RIVER | CHAMBAL | RAJASTHAN | 18 | 33 | 5.3 | 6.8 | 7.9 | 8.5 | 339 | 481 | 1 | 1.3 | 0.6 | 1.2 | 26 | 49 | 46 | 120 | 14 | 26 | 220 | 312 | 0.23 | 0.36
3568 | 1289 | RIVER CHAMBAL AT RANGPUR KOTA D/S (2 KM. FROM CITY), RAJASTHAN | RIVER | CHAMBAL | RAJASTHAN | 19 | 34 | 4.1 | 5.9 | 7.9 | 8.9 | 382 | 900 | 1.3 | 2.8 | 0.8 | 2.7 | 220 | 350 | 350 | 540 | 47 | 130 | 248 | 585 | 0.21 | 0.51
3569 | 1413 | RIVER CHAMBAL AT RAMESHWARGHAT NR. SAWAIMADHOPUR, RAJASTHAN | RIVER | CHAMBAL | RAJASTHAN | 20 | 37 | 4.6 | 6.2 | 7.24 | 8.3 | 394 | 938 | 1 | 3.8 | 1.18 | 6.09 | 22 | 90 | 40 | 220 | 12 | 28 | 253.8 | 583.7 | 0.2 | 0.93
3570 | 2955 | RIVER CHAMBAL ENTERING IN RAJASTHAN AT GANDHI SAGAR DAM, RAWATBHATA,CHITTORGARH | RIVER | CHAMBAL | RAJASTHAN | 16 | 30 | 4 | 6.3 | 6.94 | 7.8 | 443 | 627 | 2.2 | 3 | 1.2 | 3.1 | 84 | 170 | 150 | 300 | 14 | 21 | 310 | 441 | 0.22 | 1.17
3571 | 4769 | RIVER CHAMBAL, NEAR CHAMBAL BRIDGE, DHOLPUR TO MURENA ROAD, NH-3 | RIVER | CHAMBAL | RAJASTHAN | 12 | 31 | 4.7 | 6.3 | 7.02 | 8.54 | 370 | 775 | 1 | 3.1 | 0.62 | 5.61 | 22 | 140 | 40 | 280 | 6 | 28 | 220.4 | 454.2 | 0.2 | 1
3572 | 10029 | RIVER CHAMBAL AT KESHORAIPATAN U/S, NEAR SHRI RAJESHWAR MAHADEV TEMPLE, BUNDI | RIVER | CHAMBAL | RAJASTHAN | 15 | 33 | 4.1 | 6.3 | 8.2 | 8.7 | 382 | 945 | 1.2 | 2.8 | 1 | 3.6 | 170 | 350 | 350 | 540 | 31 | 79 | 251 | 614 | 0.27 | 0.57
3573 | 10030 | RIVER CHAMBAL AT KESHORAIPATTAN D/S NEAR AMBEDKAR NAGAR, BUNDI | RIVER | CHAMBAL | RAJASTHAN | 15 | 34 | 3.3 | 6.1 | 8.1 | 8.9 | 388 | 1362 | 1.9 | 3.8 | 1 | 4.9 | 240 | 350 | 350 | 920 | 49 | 79 | 251 | 885 | 0.26 | 0.57
3574 | 2945 | RIVER CHHAPI AT CHHAPI DAM UPSTREAM , JHALAWAR, RAJASTHAN | RIVER | CHHAPI | RAJASTHAN | 20 | 32 | 5.1 | 6.2 | 7.8 | 8.5 | 229 | 439 | 1 | 2.2 | 0.8 | 2.6 | 110 | 170 | 210 | 350 | 22 | 34 | 149 | 285 | 0.2 | 0.39
3575 | 4173 | RIVER GAMBHIRI AT GAMBHIRI DAM, NIMBAHERA-TEHSIL, CHITTORGARH | RIVER | GAMBHIRI | RAJASTHAN | 16 | 30 | 4.1 | 6.9 | 7.1 | 7.9 | 372 | 682 | 1 | 2.2 | 1.8 | 3.3 | 90 | 170 | 170 | 300 | 24 | 70 | 260 | 477 | 0.21 | 0.47
3576 | 4174 | RIVER GAMBHIRI NEAR BUS STAND (OLD CITY BRIDGE), CHITTORGARH,RAJASTHAN | RIVER | GAMBHIRI | RAJASTHAN | 18 | 30 | 4 | 6.6 | 7.1 | 7.89 | 605 | 945 | 1.9 | 3.5 | 3 | 6.9 | 110 | 220 | 150 | 350 | 24 | 79 | 425 | 652 | 0.2 | 0.55
3577 | 30021 | RIVER GHAGGAR AT SIRSA HANUMANGARH ROAD (RAJASTHAN) | RIVER | GHAGGAR | RAJASTHAN
3578 | 2947 | RIVER JAWAI AT JAWAI DAM, SIROHI, RAJASTHAN | RIVER | JAWAI | RAJASTHAN | 19 | 33 | 4.6 | 6.6 | 4.6 | 8.31 | 343 | 567 | 1 | 4 | 2.13 | 3.02 | 1.8 | 11 | 2 | 22 | 1.8 | 2 | 230 | 380 | 0.53 | 2.01
3579 | 2956 | RIVER KALI SINDH AT BAROD ROAD BRIDGE, KOTA, RAJASTHAN | RIVER | KALI SINDH | RAJASTHAN | 18 | 33 | 4.4 | 6.1 | 8.2 | 8.9 | 299 | 1046 | 1 | 2.4 | 1.4 | 3.4 | 70 | 170 | 150 | 280 | 21 | 38 | 201 | 680 | 0.22 | 0.81
3580 | 4772 | RIVER KELWARA RESERVIOR, N/V KELWARA, TEHSIL-KUMBHALGARH DIST- RAJSAMAND, (UPSTREAM OF KHARI RIVER) | RIVER | KHARI | RAJASTHAN | 24 | 30 | 3.4 | 6.3 | 7.12 | 7.89 | 530 | 723 | 1.8 | 3.7 | 2 | 3.5 | 63 | 130 | 110 | 220 | 21 | 27 | 144 | 484 | 0.2 | 0.61
3581 | 4770 | RIVER KOTHARI AT MEJA DAM BHILWARA (UPSTREAM OF KOTHARI RIVER) | RIVER | KOTHARI | RAJASTHAN | 18.5 | 22 | 4.6 | 6.5 | 7.5 | 9.9 | 237 | 623 | 1.4 | 2.5 | 0.5 | 1.9 | 110 | 280 | 280 | 540 | 33 | 120 | 157 | 405 | 0.28 | 0.51
3582 | 5468 | RIVER KOTHARI AT KOTHARI DAM, BHILWARA | RIVER | KOTHARI | RAJASTHAN | 20.5 | 23.5 | 4.2 | 5.9 | 8 | 9.4 | 761 | 988 | 1.8 | 3.6 | 0.6 | 2.1 | 210 | 350 | 350 | 540 | 31 | 84 | 495 | 642 | 0.27 | 0.48
3583 | 1232 | RIVER MAHI (D/S) CONF WITH R. CHAP (UNDER SAGWARA-SARHI RD. BDG.), RAJASTHAN | RIVER | MAHI | RAJASTHAN | 24 | 30 | 4.8 | 5.9 | 7.2 | 7.92 | 367 | 797 | 1.7 | 2.8 | 1.2 | 2.8 | 70 | 120 | 110 | 170 | 21 | 34 | 246 | 558 | 0.37 | 0.82
3584 | 5476 | RIVER MAHI AT Mahi Dam,Village-Bhor khera ,Banswara | RIVER | Mahi | RAJASTHAN | 27 | 29 | 4 | 5.4 | 7.35 | 7.57 | 280 | 542 | 2.1 | 2.6 | 5.2 | 8.5 | 80 | 110 | 140 | 180 | 17 | 26 | 172 | 379 | 0.58 | 0.75
3585 | 30061 | RIVER MAHI AT GAMMON BRIDGE NEAR PADLA CHOWKI, BANSWARA (MP & RJASTHAN) | RIVER | MAHI | RAJASTHAN | 21 | 30 | 8.1 | 9.5 | 7.13 | 8.18 | 182 | 351 | 2 | 2.5 | 0.3 | 0.4 | 1.8 | 10 | 63 | 170 | 1.8 | 1.8 | 105 | 194 | 0.2 | 0.29
3586 | 2952 | RIVER NEAR NEWTA DAM,JAIPUR,RAJSTHAN | RIVER | NEWTA | RAJASTHAN | 19 | 29 | 0.6 | 5.2 | 7.8 | 9.41 | 1434 | 2440 | 3.6 | 16 | 1.1 | 5.1 | 70 | 350 | 430 | 1600 | 6.8 | 63 | 950 | 1534 | 0.2 | 0.55
3587 | 2954 | RIVER PARVATI BEFORE MEETING CHAMBAL AT KHATOLI, KOTA, RAJASTHAN | RIVER | PARVATI | RAJASTHAN | 17 | 33 | 4.7 | 5.8 | 8.1 | 8.9 | 311 | 1092 | 1 | 2 | 1.2 | 2.5 | 70 | 150 | 140 | 350 | 21 | 26 | 204 | 709 | 0.24 | 0.57
3588 | 4790 | RIVER PIPLADAT PIPLAD DAM, BHAWANI MANDI | RIVER | PIPLAD | RAJASTHAN | 20 | 31 | 4.2 | 5.8 | 8 | 9.4 | 490 | 754 | 1.9 | 4.1 | 1.1 | 2.4 | 130 | 240 | 240 | 430 | 26 | 47 | 318 | 476 | 0.27 | 0.56
3589 | 2946 | RIVER UJAD AT BHIM SAGAR DAM UPSTREAM , JHALAWAR, RAJASTHAN | RIVER | UJAD | RAJASTHAN | 20 | 32 | 4.1 | 5.9 | 7.6 | 8.5 | 247 | 448 | 1 | 2 | 0.8 | 3.9 | 79 | 170 | 150 | 280 | 21 | 31 | 161 | 291 | 0.2 | 0.34