## Sheet1
| STN Code | Monitoring Location | Type Water Body | Name WaterBody | State Name | Min Temperature | Max Temperature | Min Dissolved Oxygen (mg/L) | Max Dissolved Oxygen (mg/L) | Min pH | Max pH | Min Conductivity (µmho/cm) | Max Conductivity (µmho/cm) | Min BOD (mg/L) | Max BOD (mg/L) | Min NitrateN (mg/L) | Max NitrateN (mg/L) | Min Fecal Coliform (MPN/100ml) | Max Fecal Coliform (MPN/100ml) | Min Total Coliform (MPN/100ml) | Max Total Coliform (MPN/100ml) | Min Fecal Streptococci (MPN/100ml) | Max Fecal Streptococci (MPN/100ml) | Min Total Dissolved Solids (mg/L) | Max Total Dissolved Solids (mg/L) | Min Fluoride (mg/L) | Max Fluoride (mg/L) | Min Arsenic (mg/L) | Max Arsenic (mg/L)
80 | 5149 | RIVER BAHUDA AT NTR JALASAYAM, KALAVAGUNTA (V), PENUMURU (M) | RIVER | BAHUDA | ANDHRA PRADESH | 24 | 30 | 5.1 | 6 | 7.6 | 8.1 | 1039 | 1556 | 1.2 | 2.3 | 0.3 | 0.8 | 114 | 416 | 454 | 980 |  |  | 646 | 842 | 0.3 | 0.87 | 0.00049 | 0.00049
81 | 14 | RIVER GODAVARI AT POLAVARAM (V & M) | RIVER | GODAVARI | ANDHRA PRADESH | 22 | 34 | 6 | 7.5 | 7.43 | 8.37 | 130 | 284 | 1.2 | 2.6 | 0.3 | 3.8 | 3 | 14 | 64 | 240 | 1.8 | 3 | 80 | 185 | 0.2 | 1.1 | 0.00049 | 0.001
82 | 1218 | RIVER GODAVARI AT RAJAHMUNDRY U/S, KUMARADEVAM (V), KOVVUR (M) | RIVER | GODAVARI | ANDHRA PRADESH | 25 | 32 | 6.9 | 7.6 | 6.61 | 8.32 | 155 | 630 | 1.6 | 2.2 | 0.3 | 1.8 | 4 | 9 | 75 | 150 | 1.8 | 3 | 108 | 410 | 0.2 | 0.48 | 0.0006 | 0.001
83 | 1219 | RIVER GODAVARI AT RAJAHMUNDRY D/S, DOWLESWARAM (V), RAJAHMUNDRY (M) | RIVER | GODAVARI | ANDHRA PRADESH | 25 | 29 | 6.4 | 7.4 | 6.55 | 8.47 | 125 | 285 | 2 | 2.4 | 0.3 | 1 | 4 | 15 | 93 | 460 | 1.8 | 3 | 88 | 182 | 0.2 | 0.76 | 0.00049 | 0.001
84 | 2370 | RIVER GODAVARI AT RAJAMUNDRY U/S OF NALLA CHANNEL,RAJAMUNDRY | RIVER | GODAVARI | ANDHRA PRADESH | 25 | 27 | 6.7 | 7.5 | 6.27 | 8.34 | 180 | 361 | 1.8 | 2.4 | 0.3 | 2.6 | 3 | 11 | 75 | 210 | 1.8 | 3 | 125 | 228 | 0.2 | 0.52 | 0.0005 | 0.001
85 | 2371 | RIVER GODAVARI AT RAJAMUNDRY D/S OF NALLA CHANNEL, RAJAMUNDRY | RIVER | GODAVARI | ANDHRA PRADESH | 25 | 27 | 6.1 | 7.2 | 6.4 | 8.37 | 141 | 296 | 2 | 2.4 | 0.3 | 2.4 | 4 | 20 | 150 | 240 | 1.8 | 3 | 110 | 204 | 0.2 | 1.68 | 0.00049 | 0.001
86 | 3067 | RIVER GODAVARI D/S DOWLEISWARAM AFTER CONFLUENCE OF STP OUTLET, DOWLEISWARAM (V) | RIVER | GODAVARI | ANDHRA PRADESH | 26 | 28 | 6.4 | 7.4 | 6.45 | 8.38 | 129 | 297 | 1.8 | 2.4 | 0.3 | 2.4 | 4 | 15 | 39 | 240 | 1.8 | 3 | 94 | 190 | 0.2 | 0.89 | 0.00049 | 0.001
87 | 4359 | RIVER GODAVARI AFTER CONFLUENCE WITH SABARI TRIBUTARY (KUNAVARAM) AT WADDIGUDEM(V) V.R. PURAM (M) | RIVER | GODAVARI | ANDHRA PRADESH | 23 | 27 | 6.2 | 7.8 | 7.17 | 8.45 | 64 | 762 | 1.3 | 2.3 | 0.3 | 1 | 1.8 | 9 | 21 | 120 | 1.8 | 1.8 | 44 | 140 | 0.2 | 0.45 | 0.00049 | 0.001
88 | 4367 | RIVER GODAVARI KOUNDINYA MUKTHI (V), KUKUNUR (M), BORDER POINT BETWEEN ANDHRA PRADESH & TELANGANA STATES | RIVER | GODAVARI | ANDHRA PRADESH | 22 | 32 | 6.2 | 7.5 | 7.83 | 8.42 | 130 | 2133 | 1.1 | 2.2 | 0.3 | 2.3 | 3 | 9 | 64 | 210 | 1.8 | 3 | 90 | 196 | 0.2 | 0.96 | 0.00049 | 0.001
89 | 4372 | RIVER GOSTANI SAMPLE BEFORE CONFLUENCE WITH M/S DELTA PAPER MILL EFFLUENTS, VENDRA (V), PALAKODERU (M) | RIVER | GOSTANI | ANDHRA PRADESH | 24 | 30 | 0.3 | 5.6 | 7.11 | 8.1 | 714 | 5160 | 2.5 | 15 | 0.8 | 6.2 | 4 | 14 | 43 | 460 | 1.8 | 1.8 | 460 | 3040 | 0.36 | 1.07 | 0.0009 | 0.001
90 | 4373 | RIVER GOSTANI SAMPLE AFTER CONFLUENCE WITH M/S DELTA PAPEER MILL EFFLUENTS, BENDRA, PALAKODERU (M), BUT BEFORE CONFLUENCE WITH YANAMADURRU DRAIN | RIVER | GOSTANI | ANDHRA PRADESH | 25 | 30 | 0.3 | 5.5 | 7.07 | 7.85 | 698 | 4940 | 2.6 | 16 | 0.9 | 6.7 | 4 | 15 | 120 | 460 | 1.8 | 1.8 | 450 | 3045 | 0.2 | 1.09 | 0.0009 | 0.001
91 | 4358 | RIVER GOWTHAMI (GODAVARI) GOVALANKA, INJARAM (V), NEAR GMC BALAYOGI BRIDGE, TALLAREVU (M) | RIVER | GOWTHAMI | ANDHRA PRADESH | 25 | 28 | 6 | 7.4 | 6.84 | 7.92 | 226 | 45200 | 2 | 2.4 | 0.3 | 1.7 | 3 | 9 | 39 | 240 | 1.8 | 3 | 136 | 31000 | 0.2 | 2.09 | 0.001 | 0.001
92 | 2350 | RIVER HUNDRI AT LAXMIPURAM (V), KALLUR (M) | RIVER | HUNDRI | ANDHRA PRADESH | 22 | 28 | 5.4 | 6.3 | 7.4 | 8.1 | 1152 | 1479 | 1 | 2.8 | 0.7 | 1.8 | 146 | 320 | 575 | 816 |  |  | 742 | 944 | 0.2 | 0.83 | 0.00049 | 0.00049
93 | 5158 | RIVER HUNDRI AT GAJULADINNE RESERVOIR GAJULADINNE (V),GONEGANDLA (M) | RIVER | HUNDRI | ANDHRA PRADESH | 21 | 29 | 5.5 | 6.2 | 6.9 | 8.1 | 547 | 896 | 1.3 | 2.5 | 0.3 | 1.1 | 173 | 378 | 501 | 980 |  |  | 357 | 516 | 0.2 | 0.71 | 0.00049 | 0.00049
94 | 25 | RIVER KRISHNA AT VIJAYWADA TOWN | RIVER | KRISHNA | ANDHRA PRADESH | 24 | 24 | 7.1 | 7.8 | 7.19 | 8.08 | 520 | 788 | 2.4 | 2.8 | 0.6 | 1.2 | 4 | 15 | 64 | 470 | 1.8 | 3 | 306 | 468 | 0.57 | 0.89 | 0.0029 | 0.0029
95 | 1175 | RIVER KRISHNA A/C WITH TUNGABHADRA, SANGAMESHWARAM (V), KOTTAPALLE (M) | RIVER | KRISHNA | ANDHRA PRADESH | 20 | 28 | 5.3 | 6.2 | 6.9 | 8.2 | 531 | 1714 | 1 | 2 | 0.3 | 0.8 | 102 | 303 | 549 | 1046 |  |  | 281 | 1132 | 0.2 | 0.86 | 0.00049 | 0.00049
96 | 1782 | RIVER KRISHNA AT HAMSALADEEVI PULIGADDA AQUEDUCT NEAR AVANIGADDA (V) | RIVER | KRISHNA | ANDHRA PRADESH | 25 | 28 | 6.1 | 6.9 | 7.63 | 8.18 | 7770 | 27420 | 2.6 | 2.8 | 0.8 | 1.2 | 4 | 11 | 43 | 380 | 1.8 | 2 | 4740 | 16620 | 0.69 | 0.82
97 | 1786 | RIVER KRISHNA AT VEDADRI (V), JAGGAYYAPETA (M) | RIVER | KRISHNA | ANDHRA PRADESH | 25 | 27 | 7.1 | 7.7 | 7.23 | 8.15 | 772 | 950 | 2.4 | 2.8 | 1 | 1.7 | 4 | 28 | 64 | 470 | 1.8 | 4 | 460 | 568 | 0.74 | 0.91 | 0.0023 | 0.0023
98 | 1787 | RIVER KRISHNA AT AMARAVATI, AMARAVATI (V & M) | RIVER | KRISHNA | ANDHRA PRADESH | 22 | 25 | 6.9 | 7.7 | 7.25 | 8.06 | 664 | 882 | 2.3 | 2.9 | 1 | 1.6 | 7 | 39 | 75 | 460 | 1.8 | 4 | 405 | 520 | 0.58 | 0.86 | 0.0083 | 0.0083
99 | 3079 | RIVER KRISHNA D/S OF RAMALINGESHWARNAGAR A/C WITH TREATED SEWAGE DISCHARGING FROM 10MLD STP LOCATED AT RAMALINGESHWARNAGAR, VIJAYAWADA, KRISHNA | RIVER | KRISHNA | ANDHRA PRADESH | 25 | 25 | 7.2 | 7.2 | 7.78 | 7.78 | 796 | 796 | 2.8 | 2.8 | 1.4 | 1.4 | 11 | 11 | 75 | 75 | 1.8 | 1.8 | 486 | 486 | 0.89 | 0.89
100 | 3083 | RIVER KRISHNA D/S OF SRISHAILAM, SRISHAILAM | RIVER | KRISHNA | ANDHRA PRADESH | 19 | 29 | 5.3 | 6.2 | 6.9 | 8 | 580 | 842 | 1 | 1.7 | 0.3 | 1.2 | 152 | 343 | 479 | 921 |  |  | 336 | 515 | 0.32 | 0.8 | 0.00049 | 0.00049
101 | 4375 | RIVER KRISHNA, PAVITHRA SANGAMAM, AFTER CONFLUENCE WITH RIVER GODAVARI WATER, FERRY (V), IBRAHIMPATNAM (M) | RIVER | KRISHNA | ANDHRA PRADESH | 24 | 25 | 7.1 | 7.6 | 7.2 | 8.05 | 406 | 830 | 2.2 | 2.8 | 0.8 | 1.6 | 4 | 14 | 43 | 470 | 1.8 | 3 | 236 | 478 | 0.72 | 0.85 | 0.0026 | 0.0026
102 | 4381 | RIVER KRISHNA AFTER CONFLUENCE WITH RIVER MUSI AT VADAPALLI (V), DACHEPALLI (M) BETWEEN ANDHRA PRADESH & TELANGANA STATES | RIVER | KRISHNA | ANDHRA PRADESH | 23 | 25 | 6.9 | 7.6 | 7.21 | 8.1 | 621 | 998 | 2.6 | 2.9 | 1.2 | 1.8 | 4 | 39 | 43 | 470 | 1.8 | 3 | 379 | 594 | 0.69 | 0.93 | 0.0063 | 0.0063
103 | 2351 | RIVER KUNDU, NANDYAL, NEAR OVER BDG.,NANDYAL TOWN | RIVER | KUNDU | ANDHRA PRADESH | 15 | 29 | 3.4 | 5.9 | 6.9 | 7.7 | 876 | 1310 | 2.2 | 3.6 | 0.6 | 2.1 | 235 | 649 | 770 | 1986 |  |  | 512 | 851 | 0.3 | 0.9 | 0.00049 | 0.00049
104 | 1177 | RIVER MUNNERU B/C WITH KRISHNA, KEESARA (V & M) | RIVER | MUNNERU | ANDHRA PRADESH | 26 | 26 | 6.9 | 7.7 | 7.61 | 8.14 | 585 | 998 | 2.4 | 2.9 | 1.2 | 1.9 | 3 | 28 | 39 | 470 | 1.8 | 3 | 356 | 630 | 0.69 | 0.93
105 | 1448 | RIVER NAGAVALI AT THOTAPALLI REGULATOR, THOTAPALLI (V), GARUGUBILLI (M) | RIVER | NAGAVALI | ANDHRA PRADESH | 24 | 34 | 5.7 | 7.3 | 6.96 | 8.4 | 219 | 655 | 1.2 | 2.8 | 0.3 | 6.4 | 3 | 20 | 75 | 150 | 1.8 | 3 | 156 | 430 | 0.2 | 1.26 | 0.0009 | 0.001
106 | 4346 | RIVER NAGAVALI NEAR NH- 16 BRIDGE, UPSTREAM (U/S) OF SRIKAKULAM TOWN, BEFORE CONFLUENCE OF TOWN SEWAGE | RIVER | NAGAVALI | ANDHRA PRADESH | 24 | 37 | 5.8 | 7.6 | 6.35 | 8.36 | 289 | 396 | 1.3 | 2.6 | 0.3 | 2.1 | 4 | 11 | 120 | 240 | 1.8 | 3 | 196 | 258 | 0.2 | 0.83 | 0.001 | 0.002
107 | 4347 | RIVER NAGAVALI NEAR WATER PUMP HOUSE (KILLIPALEM) , DOWN STREAM (D/S) OF SRIKAKULAM TOWN, AFTER CONFLUENCE OF TOWN SEWAGE | RIVER | NAGAVALI | ANDHRA PRADESH | 24 | 37 | 5.4 | 8 | 6.29 | 8.5 | 275 | 398 | 1.5 | 2.7 | 0.3 | 1.8 | 7 | 20 | 210 | 460 | 1.8 | 3 | 185 | 260 | 0.2 | 0.73 | 0.0009 | 0.001
108 | 4351 | RIVER NAGAVALI IMMEDIATE BORDER BETWEEN ANDHRA PRADESH & ORISSA STATES, NEAR SIVALAYAM, KUNERU (V), KOMARADA (M) | RIVER | NAGAVALI | ANDHRA PRADESH | 24 | 34 | 5.2 | 7.5 | 6.8 | 8.31 | 192 | 501 | 1 | 2.9 | 0.3 | 3.3 | 7 | 20 | 120 | 240 | 1.8 | 3 | 128 | 320 | 0.2 | 1.32 | 0.0008 | 0.001
109 | 1178 | RIVER PALLERU B/C WITH KRISHNA, JAGGAIAPET (V &M) | RIVER | PALLERU | ANDHRA PRADESH | 25 | 27 | 7.1 | 7.9 | 7.46 | 8.12 | 880 | 1170 | 2.6 | 2.9 | 0.9 | 1.9 | 3 | 28 | 39 | 470 | 1.8 | 4 | 418 | 734 | 0.82 | 0.93 | 0.001 | 0.001
110 | 30 | RIVER PENNAR AT SIDDAVATAM (V & M) | RIVER | PENNAR | ANDHRA PRADESH | 20 | 28 | 5 | 6.4 | 6.6 | 7.7 | 835 | 1451 | 1 | 2.7 | 0.3 | 1.3 | 151 | 381 | 575 | 1049 |  |  | 545 | 950 | 0.2 | 0.9 | 0.00049 | 0.00049
111 | 1255 | RIVER PENNAR B/C WITH CHITRAVATHI, TADIPATRI (M), VENGANUR (V) | RIVER | PENNAR | ANDHRA PRADESH | 23 | 34 | 5.3 | 5.9 | 7.3 | 8 | 683 | 1263 | 1.2 | 2.8 | 0.5 | 1.4 | 203 | 613 | 816 | 1553 |  |  | 446 | 810 | 0.2 | 0.75 | 0.00049 | 0.00049
112 | 1256 | RIVER PENNAR A/C WITH PAPAGNI, PUSHPAGIRI (V),VALLUR (M) | RIVER | PENNAR | ANDHRA PRADESH | 22 | 28 | 5.5 | 6.2 | 7.3 | 8.1 | 806 | 1298 | 1 | 2.5 | 0.6 | 1.2 | 185 | 395 | 575 | 1300 |  |  | 526 | 803 | 0.2 | 0.82 | 0.00049 | 0.00049
113 | 1257 | RIVER PENNAR A/C WITH CHEYYURU, SOMASILA (V), ANANTHASAGARAM (M) | RIVER | PENNAR | ANDHRA PRADESH | 17 | 20 | 6.8 | 8.3 | 7.45 | 8.18 | 728 | 1080 | 2.6 | 2.8 | 0.5 | 1.4 | 3 | 14 | 64 | 470 | 1.8 | 3 | 440 | 670 | 0.74 | 0.91 | 0.0014 | 0.0014
114 | 2373 | RIVER SABARI AT KUNAVARAM, EAST GODAVARI DIST | RIVER | SABARI | ANDHRA PRADESH | 23 | 28 | 6 | 7.6 | 7.35 | 8.47 | 70 | 1178 | 1.2 | 2.9 | 0.3 | 2 | 1.8 | 7 | 28 | 93 | 1.8 | 3 | 57 | 240 | 0.2 | 0.64 | 0.00049 | 0.00049
115 | 1174 | RIVER TUNGABHADRA AT KURNOOL U/S, BHAVAPURAM (V), KURNOOL (M) | RIVER | TUNGABHADRA | ANDHRA PRADESH | 22 | 28 | 5.2 | 6.3 | 7.3 | 8.1 | 1360 | 1698 | 1.7 | 2.5 | 0.4 | 2 | 177 | 479 | 549 | 1203 |  |  | 812 | 1056 | 0.58 | 1.6 | 0.00049 | 0.00049
116 | 1785 | RIVER TUNGABHADRA AT MANTHRALAYAM (V & M) | RIVER | TUNGABHADRA | ANDHRA PRADESH | 21 | 29 | 5.3 | 6.4 | 7.3 | 8 | 964 | 1652 | 1 | 2.7 | 0.4 | 1.4 | 163 | 615 | 602 | 1553 |  |  | 644 | 962 | 0.2 | 0.85 | 0.00049 | 0.00049
117 | 4388 | River Tungabhadra, Upstream Of Kurnool Town Before Joining City Domestic Sewage And After M/s Rayalaseema Alkalies Industries Near Sivalayam Temple, Gondiparla (V), Kurnool (M) | RIVER | TUNGABHADRA | ANDHRA PRADESH | 18 | 27 | 5 | 5.9 | 6.8 | 7.9 | 1329 | 2263 | 1.3 | 2.8 | 0.4 | 1.3 | 162 | 549 | 613 | 1553 |  |  | 796 | 1477 | 0.4 | 1.6 | 0.00049 | 0.00049
118 | 4389 | RIVER TUNGABHADRA, DOWNSTREAM OF KURNOOL TOWN AFTER JOINING CITY DOMESTIC SEWAGE, PADIDEMPADU (V), | RIVER | TUNGABHADRA | ANDHRA PRADESH | 21 | 28 | 5.1 | 5.7 | 7 | 7.8 | 720 | 1720 | 1 | 2.8 | 0.9 | 1.6 | 177 | 689 | 649 | 1986 |  |  | 470 | 1120 | 0.4 | 0.92 | 0.00049 | 0.00049
119 | 4379 | RIVER UPPUTERU BEFORE CONFLUENCE WITH SEA, AT CHINNA GOLLAPALEM (V), KRUTHIVENNU (M) | RIVER | UPPUTERU | ANDHRA PRADESH | 24 | 26 | 5.8 | 6.7 | 7.6 | 7.96 | 34400 | 54200 | 2.3 | 2.9 | 0.6 | 1.2 | 3 | 14 | 36 | 210 | 1.8 | 3 | 22700 | 34700
120 | 2352 | RIVER VAMSADHARA, GARA (V & M) | RIVER | VAMSADHARA | ANDHRA PRADESH | 20 | 36 | 5.2 | 8.2 | 7.11 | 8.34 | 165 | 349 | 1.3 | 2.8 | 0.3 | 1.6 | 3 | 11 | 75 | 210 | 1.8 | 3 | 112 | 212 | 0.2 | 0.84 | 0.0007 | 0.001
121 | 4348 | RIVER VAMSADHARA, IMMEDIATE BORDER BETWEEN ANDHRA PRADESH & ORISSA STATES, NEAR LALITHAMBA TEMPLE, BATTILI (V) BHAMINI (M) | RIVER | VAMSADHARA | ANDHRA PRADESH | 23 | 38 | 5.8 | 8.5 | 6.59 | 8.48 | 163 | 428 | 1 | 2.8 | 0.3 | 1.2 | 4 | 14 | 120 | 210 | 1.8 | 3 | 124 | 270 | 0.25 | 2.36 | 0.0008 | 0.001
122 | 4365 | RIVER VASISHTA GODAVARI UPSTREAM OF NARASAPURAM TOWN BEFORE CONFLUENCE OF TOWN SEWAGE | RIVER | VASISHTA | ANDHRA PRADESH | 24 | 32 | 5.4 | 8.1 | 6.11 | 8.42 | 154 | 36500 | 1.2 | 2.6 | 0.3 | 1.7 | 4 | 21 | 93 | 240 | 1.8 | 3 | 96 | 25276 | 0.2 | 1.82 | 0.0005 | 0.001
123 | 4366 | RIVER VASISHTA GODAVARI DOWNSTREAM OF NARASAPURAM TOWN AFTER CONFLUENCE OF TOWN SEWAGE | RIVER | VASISHTA | ANDHRA PRADESH | 22 | 32 | 5 | 7.2 | 7.45 | 8.22 | 345 | 46300 | 1 | 2.9 | 0.3 | 2.2 | 7 | 15 | 210 | 460 | 1.8 | 3 | 228 | 30120 | 0.2 | 2.28 | 0.001 | 0.001
124 | 5155 | RIVER YELERU AT YELERU RESERVOIR,YELESWARAM (V & M) | RIVER | YELERU | ANDHRA PRADESH | 24 | 27 | 6.4 | 7.5 | 7.27 | 8.32 | 243 | 491 | 1.6 | 2.2 | 0.3 | 1.2 | 1.8 | 20 | 43 | 240 | 1.8 | 3 | 128 | 310 | 0.2 | 0.54 | 0.00049 | 0.001
160 | 3108 | RIVER BERENG AT CHOWKHAM | RIVER | BERENG | ARUNACHAL PRADESH | 15.3 | 27.6 | 0.4 | 8.9 | 7.35 | 8.77 | 105 | 204 | 1 | 1
161 | 3106 | RIVER DIBANG AT ROING (U/S) | RIVER | DIBANG | ARUNACHAL PRADESH | 18.2 | 24.2 | 6.5 | 9.5 | 7.21 | 8.36 | 8 | 396 | 1 | 3.6
162 | 3107 | RIVER DIHING AT MIAO (U/S OF NOA DIHING) | RIVER | DIHING | ARUNACHAL PRADESH | 19.4 | 27.6 | 6.9 | 9.8 | 7.38 | 8.07 | 79 | 428 | 1 | 2
163 | 3096 | RIVER DIKRONG AT NIRJULI (U/S) | RIVER | DIKRONG | ARUNACHAL PRADESH | 21.4 | 32.8 | 6 | 9.2 | 6.73 | 8.69 | 65 | 219 | 1 | 2.6
164 | 3105 | RIVER GAI NADI, NEAR HSS LIKABALI (D/S) | RIVER | GAI NADI | ARUNACHAL PRADESH | 22 | 27.9 | 6.4 | 9.4 | 7.08 | 8.6 | 85 | 470 | 1 | 1
165 | 3099 | RIVER LOHIT AT ALUBARI (D/S) | RIVER | LOHIT | ARUNACHAL PRADESH | 15 | 28.5 | 0.7 | 9.3 | 7.35 | 8.11 | 102 | 286 | 1 | 1
166 | 3100 | RIVER NAMCHIK AT KHARSANG | RIVER | NAMCHIK | ARUNACHAL PRADESH | 19.6 | 27.3 | 7.4 | 9.4 | 7.38 | 8.05 | 78 | 476 | 1 | 1
167 | 3109 | RIVER NOA DIHING AT NAMSAI, (D/S OF DIHING) | RIVER | NAO DIHING | ARUNACHAL PRADESH | 19 | 26.9 | 6.6 | 8.7 | 7.64 | 8.44 | 83 | 313 | 1 | 2.2
168 | 3103 | RIVER PACHIN AT NAHARLAGUN (BELOW BARAPANI BRIDGE), (D/S OF RIVER SENKI) | RIVER | PACHIN | ARUNACHAL PRADESH | 21.6 | 34.2 | 6 | 9.2 | 7.07 | 7.93 | 67 | 193 | 1 | 2.8
169 | 3095 | RIVER SENKI AT CHANDRANAGAR, ITANAGAR, (U/S OF PACHIN RIVER) | RIVER | SENKI | ARUNACHAL PRADESH | 20.3 | 29.4 | 6.2 | 8.9 | 6.96 | 8.84 | 57 | 296 | 1 | 2.6
170 | 3098 | RIVER SIANG AT RANAGHAT, NEAR RCC BRIDGE, PASIGHAT(U/S) | RIVER | SIANG | ARUNACHAL PRADESH | 20 | 28.1 | 7.6 | 9.8 | 7.36 | 9.34 | 98 | 1579 | 1 | 1
171 | 3097 | RIVER SUBANSIRI AT GERUKAMUKH | RIVER | SUBANSIRI | ARUNACHAL PRADESH | 19 | 27.5 | 6.2 | 9.6 | 7.02 | 7.89 | 56 | 1012 | 1 | 1
297 | 5135 | RIVER AIE NEAR RAKHALDUBI DIST., BONGAIGAON, ASSAM | RIVER | AIE | ASSAM | 20 | 33 | 5.1 | 5.5 | 6.8 | 7.4 | 130 | 178 | 2 | 2.6 | 0.6 | 1.3 | 360 | 730 | 1100 | 1500 | 95 | 290 | 80 | 106 | 0.25 | 0.31 | 0.00049 | 0.01
298 | 1423 | RIVER BARAK RIVER AT PANCHAGRAM , ASSAM | RIVER | BARAK | ASSAM | 20 | 23 | 6 | 6.3 | 6.8 | 7.4 | 102 | 134 | 2.1 | 2.7 | 0.6 | 1.2 | 620 | 940 | 1400 | 2000 | 210 | 290 | 72 | 96 | 0.26 | 0.32 | 0.00049 | 0.01
299 | 2240 | RIVER BARAK AT D/S OF SILCHAR, ASSAM | RIVER | BARAK | ASSAM | 22 | 24 | 5 | 5.6 | 7 | 7.3 | 90 | 116 | 2 | 2.8 | 0.6 | 1.2 | 300 | 1100 | 730 | 2800 | 95 | 490 | 66 | 84 | 0.26 | 0.32 | 0.00049 | 0.01
300 | 4342 | RIVER BARALIA (NEAR CHATPUJA GHAT) RANGIA, KAMRUP | RIVER | BARALIA | ASSAM | 19 | 36 | 5.9 | 8.5 | 7.2 | 7.9 | 136 | 176 | 2.2 | 2.7 | 0.6 | 1.4 | 620 | 1100 | 1100 | 2100 | 210 | 290 | 86 | 114 | 0.26 | 0.33 | 0.00049 | 0.01
301 | 4343 | RIVER BURALIA (NEAR BRIDGE ALONG NH-31) NALBARI | RIVER | BARALIA | ASSAM | 20 | 31 | 5.1 | 9.5 | 7 | 8 | 116 | 140 | 2.1 | 2.6 | 0.5 | 1.8 | 600 | 910 | 1200 | 2000 | 160 | 290 | 78 | 94 | 0.26 | 0.33 | 0.00049 | 0.01
302 | 4341 | RIVER BARNADI NEAR BRIDGE, NH-52, DUMUNICHOWKI KAMRUP | RIVER | BARNADI | ASSAM | 19 | 37 | 5.5 | 9.3 | 7 | 7.8 | 120 | 148 | 2 | 2.4 | 0.5 | 1.3 | 360 | 910 | 910 | 2000 | 150 | 240 | 76 | 98 | 0.26 | 0.33 | 0.00049 | 0.01
303 | 3760 | RIVER BAROI NEAR BRIDGE AT NH-52, BISWANATH DISTRICT | RIVER | BAROI | ASSAM | 19 | 26 | 5.3 | 7 | 7 | 7.9 | 102 | 144 | 1.9 | 2.6 | 0.4 | 4 | 300 | 1100 | 620 | 2000 | 96 | 290 | 68 | 92 | 0.26 | 0.33 | 0.00049 | 0.01
304 | 5141 | RIVER BASISTHA BASISTHA CHARIALI, NUTAN BAZAAR, GUWAHATI | RIVER | BASISTHA | ASSAM | 19 | 33 | 4.8 | 7.5 | 6.9 | 7.8 | 130 | 168 | 2 | 2.6 | 0.4 | 1.4 | 1500 | 2100 | 2800 | 3600 | 400 | 490 | 86 | 108 | 0.27 | 0.34 | 0.00049 | 0.01
305 | 3765 | RIVER BEGA MG ROAD, MANGALDOI | RIVER | BEGA | ASSAM | 18 | 32 | 5 | 6.2 | 7 | 7.6 | 90 | 122 | 3 | 3.4 | 0.7 | 1.7 | 600 | 1100 | 1200 | 2800 | 210 | 290 | 64 | 84 | 0.26 | 0.32 | 0.00049 | 0.01
306 | 5614 | River Bega At D/S Of Mangaldoi Town | RIVER | Bega | ASSAM | 18 | 32 | 5 | 5.8 | 7 | 7.5 | 92 | 122 | 2.4 | 3.4 | 0.6 | 0.9 | 730 | 1900 | 1500 | 3500 | 210 | 490 | 64 | 80 | 0.26 | 0.31 | 0.00049 | 0.01
307 | 2238 | RIVER BEKI AT NH-37 CROSSING AT BARPETA ROAD, ASSAM | RIVER | BEKI | ASSAM | 16 | 30 | 5.3 | 5.6 | 6.8 | 7.6 | 138 | 168 | 2 | 2.7 | 0.7 | 2.1 | 360 | 730 | 1100 | 1500 | 120 | 240 | 86 | 116 | 0.25 | 0.32 | 0.00049 | 0.01
308 | 1528 | RIVER BHARALU AT GUWAHATI, ASSAM | RIVER | BHARALU | ASSAM | 21 | 36 | 0.3 | 1 | 6.9 | 7.6 | 520 | 610 | 30.8 | 37.9 | 2 | 3.8 | 2300 | 2900 | 4200 | 5300 | 460 | 490 | 326 | 398 | 0.6 | 0.69 | 0.00049 | 0.06
309 | 1527 | RIVER BHOGDOI AT JORHAT , ASSAM | RIVER | BHOGDOI | ASSAM | 21 | 33 | 5.2 | 8.5 | 6.6 | 7.3 | 140 | 258 | 1.9 | 2.5 | 0.6 | 1.4 | 360 | 910 | 910 | 2000 | 140 | 340 | 90 | 170 | 0.26 | 270 | 0.00049 | 0.01
310 | 3769 | RIVER BHOGDOI (PUJADUBI GHAT) INTAKE POINT OF URBAN WATER SUPPLY, JORHAT | RIVER | BHOGDOI | ASSAM | 21 | 33 | 6 | 8 | 6.6 | 7.7 | 138 | 228 | 1.6 | 2.8 | 0.6 | 1.4 | 300 | 730 | 700 | 1100 | 110 | 280 | 96 | 146 | 0.24 | 0.33 | 0.00049 | 0.01
311 | 2233 | RIVER BOGINADI NEAR BRIDGE NH-52, LAKHIMPUR, ASSAM | RIVER | BOGINADI | ASSAM | 19 | 32 | 5.5 | 6.3 | 7.2 | 7.9 | 112 | 136 | 2 | 2.4 | 0.5 | 2 | 620 | 930 | 1300 | 2000 | 210 | 290 | 72 | 96 | 0.27 | 0.32 | 0.00049 | 0.01
312 | 5140 | RIVER BONDANJAN, SLUICE GATE, BIRKUCHI NARENGI TINIALI, KHARGHULI, NO. 2 | RIVER | BONDAJAN | ASSAM | 18 | 30 | 4.5 | 5.4 | 6.9 | 7.4 | 116 | 178 | 2 | 2.6 | 0.6 | 2 | 1500 | 2100 | 3400 | 3600 | 460 | 490 | 84 | 118 | 0.26 | 0.33 | 0.00049 | 0.01
313 | 4336 | RIVER BORSILA AT BORSILA, DEOPANI, NAMTI | RIVER | BORSILA | ASSAM | 18 | 31 | 5 | 7.9 | 6.6 | 7.4 | 83 | 102 | 1.8 | 2.4 | 0.6 | 1.2 | 360 | 730 | 720 | 2100 | 110 | 280 | 56 | 66 | 0.27 | 0.33 | 0.00049 | 0.01
314 | 1030 | RIVER BRAHMAPUTRA AT DIBRUGARH, ASSAM | RIVER | BRAHMAPUTRA | ASSAM | 21 | 25 | 5 | 7.5 | 6.8 | 7.5 | 102 | 152 | 2 | 2.7 | 0.7 | 1.6 | 360 | 1100 | 730 | 2100 | 120 | 290 | 64 | 100 | 0.24 | 0.6 | 0.00049 | 0.01
315 | 1031 | RIVER BRAHMAPUTRA AT PANDU, ASSAM | RIVER | BRAHMAPUTRA | ASSAM | 19 | 30 | 6.1 | 8.7 | 6.7 | 7.8 | 126 | 166 | 2 | 2.7 | 0.6 | 1.5 | 730 | 1100 | 1500 | 2100 | 150 | 290 | 86 | 112 | 0.26 | 0.34 | 0.01 | 0.01
316 | 1262 | RIVER BRAHMAPUTRA AT NIMATIGHAT, ASSAM | RIVER | BRAHMAPUTRA | ASSAM | 18 | 30 | 6.3 | 8.4 | 7 | 7.6 | 124 | 186 | 2 | 2.5 | 0.6 | 1.4 | 300 | 730 | 600 | 2000 | 110 | 280 | 82 | 118 | 0.25 | 0.32 | 0.00049 | 0.01
317 | 1299 | RIVER BRAHMAPUTRA AT JOGIGHOPA NEAR BRIDGE, ASSAM | RIVER | BRAHMAPUTRA | ASSAM | 22 | 36 | 5.4 | 6.5 | 7 | 7.8 | 146 | 170 | 2 | 2.6 | 0.7 | 2.3 | 360 | 1100 | 1100 | 2100 | 120 | 290 | 96 | 112 | 0.26 | 0.32 | 0.00049 | 0.01
318 | 1526 | RIVER BRAHMPUTRA RIVER AT DHENUKHAPAHAR, ASSAM | RIVER | BRAHMAPUTRA | ASSAM | 18 | 26 | 7 | 7.7 | 6.8 | 7.6 | 120 | 146 | 2 | 2.5 | 0.7 | 1.7 | 360 | 1100 | 910 | 2000 | 120 | 290 | 76 | 98 | 0.26 | 0.31 | 0.00049 | 0.01
319 | 2064 | RIVER BRAHMAPUTRA AT CHANDRAPUR, GUWAHATI, ASSAM | RIVER | BRAHMAPUTRA | ASSAM | 18 | 29 | 6.9 | 9.7 | 6.8 | 8 | 128 | 178 | 2 | 2.6 | 0.6 | 1.7 | 610 | 2800 | 1500 | 3600 | 210 | 490 | 86 | 112 | 0.26 | 0.33 | 0.00049 | 0.01
320 | 2066 | RIVER BRAHMAPUTRA AT DHUBRI, ASSAM | RIVER | BRAHMAPUTRA | ASSAM | 20 | 34 | 5.2 | 5.7 | 6.9 | 7.6 | 130 | 168 | 2 | 2.5 | 0.7 | 1.7 | 360 | 1100 | 910 | 2100 | 120 | 290 | 82 | 108 | 0.25 | 0.32 | 0.00049 | 0.01
321 | 2067 | RIVER BRAHMPUTRA AT SUALKUCHI, DIST. KAMRUP, ASSAM | RIVER | BRAHMAPUTRA | ASSAM | 22 | 30 | 5 | 8.2 | 7.1 | 7.9 | 115 | 130 | 2.1 | 2.8 | 0.6 | 1.7 | 360 | 1500 | 1100 | 2100 | 95 | 490 | 78 | 92 | 0.26 | 0.33 | 0.00049 | 0.01
322 | 2069 | RIVER BRAHMPUTRA NEAR WATER INTAKE POINT AT KACHARIGHAT, PANBAZAR, GUWAHATI, ASSAM | RIVER | BRAHMAPUTRA | ASSAM | 19 | 32 | 5.4 | 8.9 | 7.2 | 7.9 | 132 | 214 | 2.1 | 2.6 | 0.6 | 1.8 | 360 | 1100 | 910 | 2700 | 120 | 490 | 90 | 138 | 0.27 | 0.32 | 0.00049 | 0.01
323 | 3781 | RIVER BRAHAMPUTRA AT BOGIBEEL BRIDGE, BOGIBEEL, DIBRUGARH | RIVER | BRAHMAPUTRA | ASSAM | 22 | 28 | 5 | 7.3 | 7 | 7.4 | 120 | 146 | 2 | 2.5 | 0.6 | 1.4 | 300 | 910 | 730 | 2000 | 95 | 290 | 78 | 102 | 0.26 | 0.34 | 0.00049 | 0.01
324 | 4004 | RIVER BRAHMAPUTRA AT BISWANATH GHAT | RIVER | BRAHMAPUTRA | ASSAM | 18 | 24 | 7 | 7.3 | 6.8 | 7.8 | 108 | 176 | 2 | 2.7 | 0.7 | 1.5 | 610 | 1100 | 1400 | 2100 | 210 | 490 | 78 | 120 | 0.26 | 0.33 | 0.00049 | 0.01
325 | 5612 | River Brahmaputra Newr Dhola Sadia Bridge | RIVER | Brahmaputra | ASSAM | 22 | 26 | 5.5 | 8.2 | 6.9 | 7.8 | 98 | 130 | 2 | 2.3 | 0.6 | 0.8 | 730 | 1500 | 1500 | 2800 | 240 | 490 | 60 | 88 | 0.26 | 0.32 | 0.00049 | 0.01
326 | 5610 | RiverÂ Brahmaputra At Matia (Bahati Ghat) | RIVER | Brahmaputra | ASSAM | 21 | 36 | 5.4 | 5.6 | 7 | 7.3 | 120 | 130 | 2 | 2.3 | 0.7 | 0.9 | 360 | 1100 | 910 | 2700 | 120 | 290 | 70 | 88 | 0.25 | 0.3 | 0.00049 | 0.01
327 | 1422 | RIVER BURHIDIHING AT MARGHERITA, ASSAM | RIVER | BURHIDIHING | ASSAM | 22 | 23 | 5.2 | 8.2 | 7 | 7.9 | 106 | 148 | 2 | 2.5 | 0.6 | 1.4 | 360 | 730 | 910 | 1500 | 120 | 240 | 68 | 104 | 0.26 | 0.32 | 0.00049 | 0.01
328 | 2062 | RIVER BURHIDIHING NEAR DULIAJAN AT D/S, TINSUKIA, ASSAM | RIVER | BURHIDIHING | ASSAM | 23 | 24 | 5.1 | 9 | 6.7 | 7.7 | 128 | 188 | 2.1 | 2.7 | 0.6 | 1.9 | 720 | 1100 | 1500 | 2100 | 210 | 490 | 88 | 122 | 0.24 | 0.33 | 0.00049 | 0.01
329 | 2230 | RIVER BURHIDIHING AT DULIAJAN (INTAKE POINT OF OIL INDIA LTD.), ASSAM | RIVER | BURHIDIHING | ASSAM | 22 | 27 | 5 | 8 | 6.9 | 7.7 | 126 | 178 | 2 | 2.6 | 0.7 | 1.4 | 610 | 1100 | 1600 | 2800 | 210 | 290 | 86 | 124 | 0.24 | 0.34 | 0.00049 | 0.01
330 | 5603 | River Daloo At Daloo, Cachar | RIVER | Daloo | ASSAM | 22 | 28 | 5 | 5.6 | 7.2 | 7.4 | 128 | 142 | 2.1 | 2.7 | 0.6 | 1 | 300 | 930 | 620 | 2000 | 95 | 290 | 82 | 98 | 0.27 | 0.32 | 0.00049 | 0.01
331 | 4332 | RIVER DEMOW AT DEMOW TOWN | RIVER | DEMOW | ASSAM | 21 | 33 | 5.5 | 7.8 | 6.8 | 7.5 | 108 | 132 | 1.9 | 2.6 | 0.8 | 1.2 | 360 | 910 | 1100 | 2300 | 140 | 350 | 68 | 88 | 0.24 | 0.33 | 0.00049 | 0.01
332 | 1259 | RIVER DHANSIRI AT GOLAGHAT, ASSAM | RIVER | DHANSIRI | ASSAM | 21 | 32 | 5 | 10.5 | 7 | 7.9 | 136 | 172 | 2 | 2.6 | 0.7 | 2 | 300 | 940 | 720 | 2000 | 95 | 290 | 92 | 110 | 0.26 | 0.32 | 0.00049 | 0.01
333 | 3764 | RIVER DHANSIRI NEAR BRIDGE AT NH-15, DHANSIRI BHALUKMARI JUNGLE, UDALGURI | RIVER | DHANSIRI | ASSAM | 18 | 30 | 5.6 | 6.4 | 6.9 | 7.6 | 112 | 136 | 1.9 | 2.4 | 0.7 | 1.8 | 300 | 730 | 730 | 1500 | 95 | 240 | 76 | 88 | 0.24 | 0.33 | 0.00049 | 0.01
334 | 3792 | RIVER DHANSIRI AT JAHAIGHAT | RIVER | DHANSIRI | ASSAM | 21 | 32 | 5.6 | 9.5 | 6.8 | 7.4 | 122 | 154 | 2 | 2.5 | 0.6 | 1.7 | 360 | 1400 | 910 | 2100 | 150 | 490 | 80 | 96 | 0.26 | 0.33 | 0.00049 | 0.01
335 | 30073 | RIVER DHANSIRI AT BOKAJAN | RIVER | DHANSIRI | ASSAM | 18.5 | 33.6 | 5.9 | 9.4 | 7.34 | 7.59 | 130 | 239 | 1.6 | 4.3 | 0.3 | 0.96 | 1.8 | 8000 | 1.8 | 92000 | 1.8 | 1.8 | 100.9 | 201
336 | 30074 | RIVER DHANSIRI AT NUMALIGARH | RIVER | DHANSIRI | ASSAM | 19.1 | 32.2 | 6.6 | 9.6 | 7.38 | 7.6 | 124 | 1021 | 1.1 | 2.1 | 0.3 | 1.05 | 1.8 | 19000 | 1.8 | 396000 | 1.8 | 1.8 | 111.2 | 141
337 | 4331 | RIVER DHATESHWARI D/S OF HAILAKANDI | RIVER | DHATESHWARI | ASSAM | 21 | 24 | 4.2 | 5.7 | 6.6 | 7.2 | 128 | 162 | 2 | 2.8 | 0.9 | 1.3 | 620 | 910 | 1300 | 2000 | 210 | 290 | 84 | 108 | 0.27 | 0.32 | 0.00049 | 0.01
338 | 3807 | RIVER DIGARU AT NH CROSSING | RIVER | DIGARU | ASSAM | 19 | 28 | 4.2 | 9.8 | 7 | 7.6 | 101 | 136 | 2 | 2.5 | 0.6 | 1.3 | 620 | 1100 | 1200 | 2000 | 210 | 290 | 70 | 96 | 0.25 | 0.33 | 0.00049 | 0.01
339 | 1530 | RIVER DIGBOI AT LAKHIPATHE, RESERVE FOREST, DIGBOI, ASSAM | RIVER | DIGBOI | ASSAM | 22 | 24 | 2.3 | 5.5 | 6.8 | 7.8 | 152 | 276 | 3 | 3.4 | 0.7 | 2 | 300 | 940 | 720 | 2000 | 95 | 290 | 110 | 174 | 0.28 | 0.35 | 0.00049 | 0.01
340 | 2231 | RIVER DIKHOW AT DIKHOW BRIDGE SIVASAGAR, ASSAM | RIVER | DIKHOW | ASSAM | 20 | 31 | 6 | 8 | 6.8 | 7.5 | 122 | 172 | 1.8 | 2.5 | 0.8 | 1.6 | 360 | 910 | 720 | 2100 | 120 | 340 | 78 | 98 | 0.24 | 0.33 | 0.00049 | 0.01
341 | 3776 | RIVER DIKHOW AT NAGINI MORA (INTER-STATE BOUNDARIES, ASSAM-NAGALAND) | RIVER | DIKHOW | ASSAM | 18 | 30 | 5.7 | 8 | 6.7 | 7.5 | 126 | 166 | 1.7 | 2.6 | 0.6 | 1 | 360 | 910 | 1100 | 2100 | 110 | 340 | 78 | 112 | 0.26 | 0.33 | 0.00049 | 0.01
342 | 3778 | RIVER DIKHOW AT DIKHOWMUKH CONFLUENCE WITH BRAHAMPUTRA | RIVER | DIKHOW | ASSAM | 20 | 32 | 5.8 | 7.9 | 6.7 | 7.6 | 138 | 209 | 1.8 | 2.5 | 0.8 | 1.1 | 300 | 730 | 730 | 2800 | 110 | 280 | 86 | 128 | 0.24 | 0.33 | 0.00049 | 0.01
343 | 5606 | River Dikhow At Simaluguri | RIVER | Dikhow | ASSAM | 20 | 29 | 6.5 | 7.9 | 7 | 7.8 | 120 | 156 | 1.6 | 2.7 | 0.6 | 1 | 720 | 1100 | 1400 | 2800 | 130 | 420 | 74 | 100 | 0.26 | 0.3 | 0.00049 | 0.01
344 | 3759 | RIVER DIKRONG NEAR BRIDGE AT NH-52, BANDARDEWA | RIVER | DIKRONG | ASSAM | 20 | 28 | 5.5 | 6.3 | 7 | 7.9 | 120 | 166 | 1.8 | 2.6 | 0.5 | 2.1 | 300 | 730 | 910 | 1600 | 96 | 240 | 82 | 112 | 0.26 | 0.33 | 0.00049 | 0.01
345 | 1298 | RIVER DISANG AT GUDAMGHAT, ASSAM | RIVER | DISANG | ASSAM | 18 | 29 | 5.7 | 6.9 | 6.9 | 7.9 | 98 | 126 | 1.8 | 2.3 | 0.6 | 1.2 | 360 | 910 | 730 | 2300 | 130 | 340 | 64 | 88 | 0.27 | 0.33 | 0.00049 | 0.01
346 | 2058 | RIVER DISANG AT DILLIGHAT, DIBRUGARH DIST., ASSAM | RIVER | DISANG | ASSAM | 23 | 23 | 5.3 | 10.5 | 7 | 7.5 | 120 | 188 | 1.8 | 2.4 | 0.4 | 1.6 | 360 | 1100 | 910 | 2100 | 120 | 290 | 78 | 116 | 0.26 | 0.33 | 0.00049 | 0.01
347 | 4005 | RIVER DISANG AT NH CROSSING | RIVER | DISANG | ASSAM | 20 | 31 | 5.5 | 7.3 | 7 | 7.7 | 110 | 138 | 1.6 | 2.6 | 0.7 | 1.1 | 360 | 720 | 730 | 1500 | 110 | 260 | 66 | 96 | 0.26 | 0.32 | 0.00049 | 0.01
348 | 5605 | River Disang At Nangalmara Ghat | RIVER | Disang | ASSAM | 17 | 29 | 5.5 | 7.4 | 7 | 7.5 | 126 | 176 | 1.8 | 2.5 | 0.7 | 1.1 | 360 | 910 | 730 | 2800 | 130 | 350 | 86 | 106 | 0.26 | 0.3 | 0.00049 | 0.01
349 | 5613 | River Doomdooma At D/S Of Doomdooma Town At Hansara | RIVER | Doomdooma | ASSAM | 21 | 25 | 5.1 | 7.2 | 6.8 | 8.1 | 122 | 136 | 2 | 2.5 | 0.6 | 0.9 | 300 | 1500 | 720 | 3500 | 120 | 490 | 74 | 98 | 0.26 | 0.32 | 0.00049 | 0.01
350 | 3777 | RIVER DORIKA NEAR MSW DUMPING SITE, SIVASAGAR | RIVER | DORIKA | ASSAM | 20 | 33 | 4.2 | 5.8 | 6.6 | 7.6 | 108 | 208 | 1.9 | 2.8 | 0.6 | 1.3 | 720 | 1100 | 1500 | 2800 | 270 | 390 | 66 | 126 | 0.26 | 0.33 | 0.00049 | 0.01
351 | 5604 | River Ego (Simen) Near Simenchapori Bridge,Dhemaji | RIVER | Ego | ASSAM | 22 | 24 | 5.8 | 8.6 | 7 | 8 | 148 | 198 | 2 | 2.3 | 0.6 | 0.8 | 300 | 910 | 620 | 2000 | 95 | 290 | 106 | 120 | 0.26 | 0.32 | 0.00049 | 0.01
352 | 3763 | RIVER GABHARU NEAR BRIDGE AT NH-52, NEAR TUMIUKI, SONITPUR | RIVER | GABHARU | ASSAM | 16 | 28 | 5 | 6.3 | 6.8 | 7.8 | 106 | 132 | 2.1 | 2.5 | 0.7 | 1.3 | 360 | 730 | 1100 | 1500 | 120 | 240 | 68 | 86 | 0.27 | 0.33 | 0.00049 | 0.01
353 | 3786 | RIVER GAI NADI AT SOMARAJAN, DHEMAJI | RIVER | GAI NADI | ASSAM | 22 | 24 | 5.2 | 7.8 | 6.9 | 7.8 | 140 | 174 | 2 | 2.6 | 0.6 | 1 | 360 | 720 | 910 | 1400 | 120 | 240 | 98 | 122 | 0.27 | 0.32 | 0.00049 | 0.01
354 | 5599 | River Gadadhar At Golkganj Bridge | RIVER | Gangadhar | ASSAM | 17 | 32 | 5.3 | 5.6 | 6.8 | 7.4 | 120 | 140 | 2 | 2.3 | 0.6 | 1 | 360 | 1100 | 1100 | 2000 | 120 | 290 | 78 | 96 | 0.25 | 0.31 | 0.00049 | 0.01
355 | 2228 | GELA BEEL AT DERGAON, ASSAM | RIVER | GELA BEEL | ASSAM | 20 | 30 | 5 | 9.6 | 6.8 | 7.5 | 122 | 150 | 2 | 2.7 | 0.6 | 1.5 | 300 | 730 | 910 | 1500 | 120 | 240 | 78 | 96 | 0.27 | 0.33 | 0.00049 | 0.01
356 | 5615 | River Ghogra Near Iti, Srikona Main Block | RIVER | Ghogra | ASSAM | 19 | 24 | 5.5 | 6.3 | 7 | 7.2 | 103 | 134 | 2 | 2.5 | 0.6 | 0.9 | 360 | 2000 | 910 | 3500 | 95 | 490 | 70 | 98 | 0.26 | 0.32 | 0.00049 | 0.01
357 | 2063 | RIVER JIA BHARALI AT BISWANATH CHARALI, SONITPUR | RIVER | JAI BHARALI | ASSAM | 18 | 25 | 6.8 | 7 | 7 | 7.5 | 126 | 142 | 2 | 2.5 | 0.7 | 1.8 | 360 | 730 | 910 | 2000 | 120 | 290 | 82 | 96 | 0.26 | 0.33 | 0.00049 | 0.01
358 | 5139 | RIVER JAMUNA AT DOBOKA NEAR BRIDGE, DIST. HOJAI | RIVER | JAMUNA | ASSAM | 19 | 30 | 5 | 6.9 | 6.9 | 7.6 | 128 | 164 | 2.1 | 2.4 | 0.6 | 1.6 | 360 | 940 | 1100 | 2000 | 120 | 290 | 84 | 108 | 0.27 | 0.33 | 0.00049 | 0.01
359 | 1258 | RIVER JHANJI AT N.H. CROSSING JORHAT, ASSAM | RIVER | JHANJI | ASSAM | 19 | 32 | 5.5 | 8.1 | 6.6 | 7.4 | 110 | 132 | 2.1 | 2.6 | 0.6 | 1.4 | 300 | 360 | 720 | 2100 | 110 | 340 | 74 | 88 | 0.24 | 0.33 | 0.00049 | 0.01
360 | 3788 | RIVER JIADHAL KUMOTIYA RIVER NEAR JIADHAL BRIDGE, DHEMAJI | RIVER | JIADHAL | ASSAM | 22 | 23 | 5 | 8.3 | 6.8 | 7.8 | 120 | 192 | 2.1 | 2.5 | 0.6 | 1.7 | 360 | 730 | 1100 | 1500 | 120 | 240 | 78 | 120 | 0.27 | 0.33 | 0.00049 | 0.01
361 | 3768 | RIVER KAKODONGA AT NH-37 CROSSING | RIVER | KAKODONGA | ASSAM | 20 | 34 | 4.8 | 5.8 | 6.5 | 7.9 | 105 | 138 | 2 | 2.4 | 0.6 | 1.3 | 360 | 730 | 730 | 1500 | 110 | 280 | 70 | 92 | 0.26 | 0.33 | 0.00049 | 0.01
362 | 5144 | RIVER KALANADI NEAR BAMUNJULI BRIDGE CROSSING AT MANGALDOI BHUTIACHANG | RIVER | KALANADI | ASSAM | 18 | 18 | 8.6 | 8.6 | 7.2 | 7.2 | 194 | 194 | 2.1 | 2.1 | 0.9 | 0.9 | 910 | 910 | 2000 | 2000 | 290 | 290 | 122 | 122 | 0.33 | 0.33
363 | 3791 | RIVER KALIANI NEAR KANAIGHAT BRIDGE, KANAIGHAT | RIVER | KALIANI | ASSAM | 19 | 31 | 5.8 | 9.8 | 7 | 7.7 | 120 | 148 | 2 | 2.6 | 0.5 | 2 | 360 | 730 | 910 | 1500 | 120 | 240 | 80 | 98 | 0.26 | 0.33 | 0.00049 | 0.01
364 | 2236 | RIVER KAPILI AT DHARMTUL BRIDGE, NH-31, MORIGAON, ASSAM | RIVER | KAPILI | ASSAM | 18 | 30 | 5 | 9.2 | 6.8 | 7.5 | 120 | 176 | 2.1 | 2.5 | 0.7 | 1.7 | 360 | 930 | 910 | 1600 | 120 | 290 | 82 | 104 | 0.26 | 0.33 | 0.00049 | 0.01
365 | 5602 | River Kapili At Kheroni Ghat Near Bridge, West Karbi Anglong , Kheroni | RIVER | Kapili | ASSAM | 22 | 29 | 5.3 | 8 | 6.8 | 7.6 | 118 | 142 | 2.2 | 2.5 | 0.6 | 0.9 | 720 | 930 | 1400 | 2000 | 120 | 460 | 74 | 96 | 0.26 | 0.3 | 0.00049 | 0.01
366 | 2068 | RIVER KATHAKAL U/S AT MATIJURI, DIST. HAILAKANDI, ASSAM | RIVER | KATHAKAL | ASSAM | 22 | 24 | 5.3 | 6.2 | 6.8 | 7.2 | 104 | 134 | 2 | 2.4 | 0.7 | 1.1 | 610 | 1500 | 1100 | 2100 | 210 | 460 | 66 | 96 | 0.27 | 0.32 | 0.00049 | 0.01
367 | 2061 | RIVER KHARSANG B/C WITH BURIDIHING NEAR KHARSANG (ASSAM-ARUNANCHAL BORDER), ASSAM | RIVER | KHARSANG | ASSAM | 21 | 24 | 5.1 | 8.1 | 6.9 | 7.6 | 128 | 166 | 2 | 2.6 | 0.4 | 1 | 300 | 730 | 720 | 1600 | 120 | 240 | 82 | 98 | 0.25 | 0.33 | 0.00049 | 0.01
368 | 3799 | RIVER KILLING IN MORIGAON DISTRICT | RIVER | KILLING | ASSAM | 16 | 32 | 5.2 | 10.9 | 6.9 | 7.4 | 84 | 108 | 1.8 | 2.5 | 0.6 | 1.9 | 300 | 1100 | 910 | 2100 | 95 | 490 | 58 | 76 | 0.26 | 0.33 | 0.00049 | 0.01
369 | 2232 | RIVER KOHORA AT N.H. CROSSING, KOHORA, ASSAM (BRAHMAPUTRA) | RIVER | KOHORA | ASSAM | 22 | 32 | 3.7 | 9.2 | 6.8 | 7.4 | 106 | 176 | 2 | 2.4 | 0.7 | 2 | 360 | 1100 | 1100 | 2100 | 120 | 290 | 80 | 116 | 0.26 | 0.33 | 0.00049 | 0.01
370 | 2059 | RIVER KOLONG AT MARIGAON, ASSAM | RIVER | KOLONG | ASSAM | 18 | 33 | 5 | 8.4 | 6.9 | 7.8 | 140 | 176 | 2 | 2.5 | 0.7 | 1.5 | 360 | 930 | 910 | 2000 | 120 | 290 | 96 | 120 | 0.25 | 0.34 | 0.00049 | 0.01
371 | 2237 | RIVER KOLONG AT U/S OF ANANDARAM DEKIAL PHUKAN BRIDGE, NAGAON, ASSAM | RIVER | KOLONG | ASSAM | 17 | 29 | 5 | 7.4 | 6.8 | 7.5 | 118 | 180 | 2 | 2.5 | 0.8 | 1.9 | 620 | 1100 | 1500 | 2000 | 210 | 290 | 80 | 110 | 0.26 | 0.33 | 0.00049 | 0.01
372 | 3796 | RIVER KUJI (NEAR NEW BOGAGIGAON) NEAR WATER INTAKE POINT FOR NF RAILWAY | RIVER | KUJI | ASSAM | 20 | 36 | 5.2 | 6.1 | 6.8 | 7.3 | 140 | 182 | 2 | 2.6 | 0.6 | 2 | 360 | 1100 | 1100 | 2100 | 150 | 290 | 88 | 112 | 0.26 | 0.33 | 0.00049 | 0.01
373 | 3810 | RIVER KULSI AT CHAYGAON NEAR NH37 CROSSING | RIVER | KULSI | ASSAM | 20 | 34 | 5.9 | 9.1 | 7.1 | 7.8 | 96 | 122 | 2.3 | 2.7 | 0.7 | 2 | 610 | 1100 | 1100 | 2100 | 210 | 290 | 68 | 82 | 0.26 | 0.33 | 0.00049 | 0.01
374 | 5608 | River Kulsi At Kukurmara | RIVER | Kulsi | ASSAM | 19 | 33 | 5.3 | 9.2 | 6.8 | 7.4 | 90 | 118 | 2 | 2.5 | 0.6 | 0.9 | 360 | 940 | 1400 | 2000 | 120 | 290 | 64 | 86 | 0.24 | 0.31 | 0.00049 | 0.01
375 | 2229 | RIVER KUNDLI AT KUNDLI/ SAPAKHOWA, SADIA, ASSAM | RIVER | KUNDLI | ASSAM | 21 | 25 | 5 | 8.4 | 7 | 7.7 | 126 | 172 | 2 | 2.6 | 0.6 | 1.6 | 300 | 910 | 1400 | 2000 | 120 | 290 | 80 | 114 | 0.24 | 0.32 | 0.00049 | 0.01
376 | 2242 | RIVER KUSHIARA AT KARIMGANJ, ASSAM | RIVER | KUSHIARA | ASSAM | 20 | 24 | 5.2 | 6.8 | 7 | 7.3 | 84 | 108 | 2 | 2.5 | 0.6 | 1.3 | 360 | 730 | 910 | 1600 | 120 | 290 | 56 | 84 | 0.27 | 0.34 | 0.00049 | 0.01
377 | 4329 | RIVER LARSING NEAR LOCL DEPO AT MOINARBOND | RIVER | LARSING | ASSAM | 20 | 23 | 5 | 5.4 | 7 | 7.3 | 92 | 133 | 2 | 2.3 | 0.7 | 1 | 360 | 730 | 910 | 1500 | 120 | 240 | 58 | 94 | 0.26 | 0.31 | 0.00049 | 0.01
378 | 3803 | RIVER MADHURA AT MADHURAGHAT, CACHAR | RIVER | MADHURA | ASSAM | 20 | 28 | 5 | 5.5 | 7 | 7.3 | 98 | 132 | 2 | 2.9 | 0.6 | 1.2 | 360 | 940 | 900 | 2000 | 150 | 290 | 60 | 88 | 0.26 | 0.33 | 0.00049 | 0.01
379 | 2060 | RIVER MANAS AT NH-31 CROSSING, BARPETA DISTRICT, ASSAM | RIVER | MANAS | ASSAM | 19 | 32 | 5.1 | 5.7 | 6.9 | 7.7 | 132 | 168 | 1.9 | 2.7 | 0.6 | 2.2 | 600 | 730 | 1100 | 1500 | 210 | 240 | 88 | 106 | 0.26 | 0.33 | 0.00049 | 0.01
380 | 3797 | RIVER MANAS (SANTOSHPUR) NEAR LENGTISINGA | RIVER | MANAS | ASSAM | 19 | 34 | 5.2 | 5.6 | 6.8 | 7.6 | 132 | 146 | 2 | 2.7 | 0.6 | 1.6 | 600 | 910 | 1100 | 2100 | 210 | 290 | 78 | 92 | 0.26 | 0.33 | 0.00049 | 0.01
381 | 1531 | RIVER MORA BHARALI AT TEZPUR, ASSAM | RIVER | MORA BHARALI | ASSAM | 19 | 30 | 3.8 | 5.4 | 6.9 | 7.4 | 148 | 242 | 3 | 3.3 | 0.9 | 2 | 360 | 940 | 1100 | 2000 | 120 | 290 | 106 | 146 | 0.26 | 0.32 | 0.00049 | 0.01
382 | 5611 | River Mornoi At Mornoi Ghat | RIVER | Mornoi | ASSAM | 20 | 35 | 5.2 | 5.6 | 7 | 7.4 | 90 | 118 | 2 | 2.6 | 0.6 | 1.2 | 300 | 1100 | 610 | 2000 | 95 | 290 | 56 | 80 | 0.26 | 0.29 | 0.00049 | 0.01
383 | 5600 | River Namdang near bridge at hati patty geleky | RIVER | Namdang | ASSAM | 18 | 31 | 5 | 6.6 | 6.5 | 7 | 132 | 208 | 1.7 | 2.5 | 0.6 | 1.1 | 300 | 360 | 720 | 910 | 100 | 140 | 94 | 144 | 0.26 | 0.32 | 0.00049 | 0.01
384 | 5601 | River Namdang At Kalugaon | RIVER | Namdang | ASSAM | 18 | 30 | 5.1 | 7.2 | 6.5 | 7.2 | 118 | 188 | 2.1 | 2.6 | 0.7 | 1 | 300 | 720 | 730 | 1400 | 100 | 260 | 86 | 124 | 0.26 | 0.32 | 0.00049 | 0.01
385 | 3767 | RIVER NUWA NOI NEAR BRIDGE OVER BOINAOJA PARA, MANGALDOI | RIVER | NUWA NOI | ASSAM | 18 | 34 | 5.4 | 6.3 | 6.8 | 7.4 | 106 | 128 | 2 | 2.6 | 0.8 | 1.5 | 360 | 720 | 1100 | 1400 | 160 | 240 | 72 | 88 | 0.27 | 0.32 | 0.00049 | 0.01
386 | 2065 | RIVER PAGLDIA NEAR NALBARI TOWN, DIST. NALBARI, ASSAM | RIVER | PAGLDIA | ASSAM | 22 | 33 | 5.8 | 8.1 | 7 | 8 | 142 | 230 | 2 | 2.8 | 0.6 | 1.8 | 610 | 1500 | 1100 | 2100 | 210 | 490 | 96 | 150 | 0.27 | 0.34 | 0.00049 | 0.01
387 | 5142 | RIVER PAMOHI GACHUK, PAMOHI ROAD, GUWAHATI | RIVER | PAMOHI | ASSAM | 21 | 34 | 4.3 | 5.4 | 7 | 7.5 | 190 | 278 | 2 | 2.7 | 0.6 | 2.2 | 1400 | 2000 | 2400 | 3500 | 290 | 490 | 130 | 172 | 0.25 | 0.33 | 0.00049 | 0.01
388 | 2235 | RIVER PANCHNOI AT NH-52 CROSSING, ORANG, ASSAM | RIVER | PANCHNOI | ASSAM | 16 | 28 | 5 | 6.2 | 6.8 | 7.2 | 102 | 144 | 2.2 | 2.7 | 0.8 | 1.7 | 620 | 940 | 1300 | 2100 | 210 | 290 | 68 | 98 | 0.26 | 0.32 | 0.00049 | 0.01
389 | 3811 | RIVER PUTHIMARI NEAR PUTHIMARI CHOWK AT NH CROSSING | RIVER | PUTHIMARI | ASSAM | 19 | 34 | 5.7 | 8.3 | 7 | 8 | 140 | 178 | 2.1 | 2.7 | 0.6 | 1.2 | 620 | 930 | 1400 | 2300 | 210 | 290 | 90 | 118 | 0.26 | 0.32 | 0.00049 | 0.01
390 | 2234 | RIVER RANGA NADI D/S OF HYDEL PROJECT, ASSAM | RIVER | RANGA | ASSAM | 19 | 28 | 5.4 | 6.2 | 6.9 | 8 | 122 | 168 | 2 | 2.6 | 0.6 | 1.4 | 300 | 730 | 730 | 1600 | 95 | 290 | 84 | 116 | 0.27 | 0.31 | 0.00049 | 0.01
391 | 2239 | RIVER SANKOSH DHUBRI, ASSAM | RIVER | SANKOSH | ASSAM | 21 | 33 | 5.2 | 5.4 | 6.9 | 7.7 | 126 | 152 | 2 | 2.5 | 0.6 | 1.8 | 300 | 910 | 620 | 2000 | 96 | 290 | 86 | 104 | 0.27 | 0.32 | 0.01 | 0.01
392 | 3780 | RIVER SESSA NEAR SESSA TINIALI, NH BRIDGE, DIBRUGARH | RIVER | SESSA | ASSAM | 22 | 26 | 5 | 7.5 | 7 | 7.6 | 110 | 182 | 2 | 2.5 | 0.9 | 1.7 | 300 | 730 | 910 | 1900 | 93 | 290 | 74 | 120 | 0.26 | 0.33 | 0.00049 | 0.01
393 | 4345 | RIVER SINGRA (NEAR BRIDGE ALONG NH-37) BOKO, KAMRUP | RIVER | SINGRA RIVER | ASSAM | 19 | 34 | 5.5 | 10.4 | 6.9 | 7.3 | 102 | 118 | 2 | 2.5 | 0.6 | 1.8 | 360 | 940 | 910 | 2100 | 120 | 240 | 70 | 86 | 0.25 | 0.33 | 0.00049 | 0.01
394 | 2241 | RIVER SONAI AT SONAI, ASSAM | RIVER | SONAI | ASSAM | 21 | 25 | 5 | 5.6 | 7.2 | 7.4 | 88 | 120 | 2.2 | 2.5 | 0.7 | 1.1 | 600 | 1100 | 1100 | 2000 | 210 | 290 | 62 | 86 | 0.26 | 0.31 | 0.00049 | 0.01
395 | 1261 | RIVER SUBANSIRI AT GERUKAMUKH (BEFORE CONFLUENCE WITH RIVER BRAHMAPUTRA) | RIVER | SUBANSIRI | ASSAM | 22 | 23 | 6.2 | 8.3 | 7 | 7.6 | 108 | 138 | 2 | 2.4 | 0.4 | 1.6 | 360 | 940 | 910 | 2100 | 120 | 290 | 72 | 94 | 0.26 | 0.34 | 0.00049 | 0.01
396 | 3774 | RIVER SUFFRY AT MAIBELLA | RIVER | SUFFRY | ASSAM | 19 | 34 | 5.5 | 7.9 | 6.5 | 7.1 | 144 | 212 | 1.8 | 2.3 | 0.6 | 1.4 | 300 | 360 | 600 | 910 | 110 | 140 | 17 | 132 | 0.26 | 0.33 | 0.00049 | 0.01
397 | 5607 | River TIHU At D/S Of Industrial AreaÂ Â Near Helochapara Shiva Temple | RIVER | TIHU | ASSAM | 21 | 32 | 5.1 | 7.5 | 7 | 7.8 | 116 | 198 | 2 | 2.4 | 0.7 | 1 | 360 | 1500 | 910 | 3500 | 120 | 490 | 72 | 120 | 0.26 | 0.32 | 0.00049 | 0.01
398 | 4344 | RIVER TIHU (NEAR BRIDGE ALONG NH-31) TIHU, NALBARI | RIVER | TIHU | ASSAM | 20 | 32 | 5 | 8.7 | 6.8 | 7.7 | 105 | 146 | 2 | 2.5 | 0.6 | 1 | 610 | 930 | 1400 | 2000 | 210 | 290 | 70 | 96 | 0.26 | 0.32 | 0.00049 | 0.01
399 | 3784 | RIVER TINGRAI NEAR TINSUKIA MSW DUMPING SITE, ITAKHOLA | RIVER | TINGRAI | ASSAM | 22 | 26 | 5.3 | 7.8 | 6.8 | 7.8 | 114 | 184 | 2 | 2.8 | 0.6 | 2 | 620 | 1100 | 1300 | 2000 | 210 | 290 | 70 | 114 | 0.26 | 0.31 | 0.00049 | 0.01
400 | 4011 | RIVER TOCKLAI NEAR BRIDGE AT JORHAT | RIVER | TOCKLAI | ASSAM | 21 | 34 | 5 | 6.8 | 6.6 | 7.8 | 188 | 272 | 2 | 2.8 | 0.8 | 1.3 | 720 | 1100 | 1400 | 2800 | 260 | 420 | 122 | 168 | 0.26 | 0.32 | 0.00049 | 0.01
401 | 3773 | RIVER TOWKAK AT SONARI | RIVER | TOWKAK | ASSAM | 19 | 30 | 5.9 | 7.9 | 6.9 | 7.8 | 101 | 128 | 1.4 | 2.6 | 0.6 | 1.2 | 360 | 730 | 730 | 2100 | 140 | 280 | 66 | 88 | 0.26 | 0.33 | 0.00049 | 0.01
402 | 4012 | RIVER TUNIA AT D/S BRPL | RIVER | TUNIA | ASSAM | 21 | 35 | 5.1 | 5.4 | 6.8 | 7.7 | 138 | 164 | 1.9 | 2.6 | 0.7 | 2 | 620 | 940 | 1200 | 1900 | 210 | 290 | 86 | 110 | 0.26 | 0.33 | 0.00049 | 0.01
403 | 5609 | River Tunia At New Bongaigaon Railway Station | RIVER | Tunia | ASSAM | 22 | 35 | 5 | 5.8 | 7 | 7.4 | 132 | 156 | 2 | 2.6 | 0.6 | 1.2 | 300 | 1500 | 1100 | 2800 | 120 | 490 | 86 | 106 | 0.28 | 0.32 | 0.00049 | 0.01
404 | 5616 | River Tunia at NH near BGR | RIVER | Tunia | ASSAM | 22 | 35 | 4.3 | 5.6 | 7 | 7.5 | 126 | 150 | 2.1 | 2.7 | 0.7 | 1 | 730 | 1500 | 1500 | 3500 | 210 | 490 | 80 | 112 | 0.25 | 0.31 | 0.00049 | 0.01
405 | 5138 | RIVER, TUNIA U/S BRPL, DHALIGAON, DIST. CHIRANG, ASSAM | RIVER | TUNIA | ASSAM | 21 | 35 | 4.4 | 5.4 | 6.9 | 7.5 | 130 | 168 | 2 | 2.7 | 0.6 | 2.1 | 360 | 720 | 910 | 1600 | 150 | 290 | 88 | 110 | 0.26 | 0.33 | 0.00049 | 0.01
483 | 3132 | RIVER BAGMATI AT MUZAFFARPUR- SITAMARHI ROAD BRIDGE, SITAMARHI | RIVER | BAGMATI | BIHAR | 19 | 30 | 7.1 | 9.8 | 7.34 | 8.18 | 236 | 359 | 1 | 2.2 | 0.3 | 0.3 | 170 | 54000 | 790 | 92000 |  |  | 160 | 234 | 0.2 | 0.21
484 | 3135 | RIVER BAGMATI AT DARBHANGA, SAMASTIPUR ROAD BRIDGE, DARBHANGA | RIVER | BAGMATI | BIHAR | 21 | 30 | 5.9 | 9.5 | 7.45 | 8.38 | 168 | 372 | 1 | 2.9 | 0.3 | 0.3 | 1300 | 35000 | 2400 | 92000 |  |  | 114 | 240 | 0.2 | 0.72
485 | 2562 | RIVER BURHI GANDAK AT AKHARAGHAT, MUZAFFARPUR | RIVER | BURHI GANDAK | BIHAR | 18 | 32 | 6.5 | 9.2 | 7.26 | 8.09 | 201 | 456 | 1 | 2.6 | 0.3 | 0.33 | 2300 | 92000 | 3300 | 160000 |  |  | 44 | 310 | 0.2 | 0.47
486 | 2570 | RIVER BURHI GANDAK NEAR MAGARDAHI GHAT AT SAMASTIPUR ROAD BRIDGE, SAMASTIPUR | RIVER | BURHI GANDAK | BIHAR | 22 | 38 | 6.5 | 9.8 | 7.23 | 8.46 | 219 | 402 | 1 | 2.6 | 0.3 | 0.3 | 3300 | 92000 | 4900 | 160000 |  |  | 148 | 272 | 0.2 | 0.67
487 | 3124 | RIVER BURHI GANDAK U/S ROAD BRIDGE NH NEAR ZERO MILE MUZAFFARPUR | RIVER | BURHI GANDAK | BIHAR | 18 | 33 | 6.8 | 9.1 | 7.22 | 7.96 | 198 | 447 | 1 | 2.8 | 0.3 | 0.3 | 1300 | 92000 | 2300 | 160000 |  |  | 134 | 304 | 0.2 | 0.51
488 | 4295 | RIVER BURHI GANDAK AT KHAGARIA ROAD BRIDGE BEFORE CONFLUENCE WITH GANGA , KHAGARIA | RIVER | BURHI GANDAK | BIHAR | 14 | 30 | 6.8 | 8.9 | 7.33 | 8.28 | 202 | 521 | 1 | 2.6 | 0.3 | 0.3 | 4900 | 92000 | 7900 | 160000 |  |  | 138 | 354 | 0.2 | 0.57
489 | 4300 | RIVER BURHI GANDAK AT LAL BAGLA GHAT, MOTIHARI DHAKA ROAD, EAST CHAMPARAN | RIVER | BURHI GANDAK | BIHAR | 20 | 31 | 6.2 | 8.9 | 7.32 | 8 | 218 | 398 | 1 | 3 | 0.3 | 0.3 | 2300 | 35000 | 4600 | 92000 |  |  | 148 | 260 | 0.2 | 0.47
490 | 4403 | RIVER BURHI GANDAK AT BARACHAKIA, EAST CHAMPARAN | RIVER | BURHI GANDAK | BIHAR | 20 | 30 | 7 | 9.2 | 7.47 | 8.1 | 180 | 415 | 1 | 2.5 | 0.3 | 0.32 | 2300 | 22000 | 3300 | 28000 |  |  | 120 | 282 | 0.2 | 0.52
491 | 1821 | RIVER DAHA U/S RAJENDRA ROAD BRIDGE AT SIWAN | RIVER | DAHA | BIHAR | 17 | 32 | 1.7 | 6.9 | 7.29 | 7.86 | 230 | 589 | 2.1 | 3.8 | 0.3 | 0.3 | 3300 | 92000 | 4900 | 160000 |  |  | 158 | 394 | 0.2 | 0.59
492 | 2560 | RIVER DAHA D/S AT SASAMUSA, GOPALGANJ | RIVER | DAHA | BIHAR | 18 | 30 | 6.5 | 8.6 | 7.1 | 8.23 | 262 | 406 | 1 | 2.4 | 0.3 | 0.3 | 4900 | 54000 | 11000 | 92000 |  |  | 180 | 268 | 0.2 | 0.71
493 | 2561 | RIVER DAHA AT ITWA BRIDGE, GOPALGANJ | RIVER | DAHA | BIHAR | 18 | 32 | 4.8 | 8.2 | 7.23 | 8.19 | 198 | 511 | 1.2 | 2.8 | 0.3 | 0.3 | 1300 | 92000 | 2300 | 160000 |  |  | 132 | 348 | 0.2 | 0.54
494 | 3129 | RIVER DAHA AT MEERGANJ NEAR BADARJHIMMI BAZAR, GOPALGANJ | RIVER | DAHA | BIHAR | 17 | 32 | 5.6 | 7.9 | 7.26 | 8.14 | 193 | 499 | 1.8 | 2.9 | 0.3 | 0.3 | 1300 | 35000 | 2300 | 54000 |  |  | 132 | 340 | 0.2 | 0.82
495 | 4292 | RIVER DAHA U/S SASAMUSA, GOPALGANJ | RIVER | DAHA | BIHAR | 18 | 31 | 6.2 | 8.9 | 7.32 | 8.06 | 227 | 435 | 1 | 2.9 | 0.3 | 0.3 | 1300 | 54000 | 2300 | 92000 |  |  | 154 | 290 | 0.2 | 0.54
496 | 4397 | RIVER DAHA D/S AT RENUA, SIWAN | RIVER | DAHA | BIHAR | 16 | 32 | 1 | 6.7 | 7.09 | 7.88 | 205 | 648 | 2.1 | 4.2 | 0.3 | 0.3 | 13000 | 92000 | 22000 | 160000 |  |  | 142 | 440 | 0.2 | 0.66
497 | 1823 | RIVER DHOS AT SAHARGHAT, MADHUBANI | RIVER | DHOS | BIHAR | 21 | 30 | 3.5 | 8.5 | 7.14 | 8.3 | 224 | 332 | 1.3 | 3 | 0.3 | 0.9 | 7900 | 92000 | 11000 | 160000 |  |  | 152 | 226 | 0.2 | 0.74
498 | 4405 | RIVER DHOS AT MADHWAPUR, MADHUBANI | RIVER | DHOS | BIHAR | 21 | 30 | 3 | 8.3 | 7.23 | 8.34 | 165 | 350 | 1.3 | 4 | 0.3 | 0.3 | 3300 | 92000 | 4900 | 160000 |  |  | 112 | 238 | 0.2 | 0.63
499 | 1078 | RIVER GANDAK AT SONEPUR NEAR HARIHARNATH TEMPLE | RIVER | GANDAK | BIHAR | 17 | 31 | 6.6 | 9.1 | 7.21 | 8.26 | 167 | 264 | 1 | 2.6 | 0.3 | 0.3 | 3300 | 92000 | 4600 | 160000 |  |  | 112 | 180 | 0.2 | 0.28
500 | 2568 | RIVER GANDAK AT REWAGHAT, MUZAFFARPUR | RIVER | GANDAK | BIHAR | 18 | 31 | 6.6 | 9.5 | 7.28 | 8.23 | 175 | 309 | 1 | 2.7 | 0.3 | 0.3 | 2300 | 54000 | 3300 | 92000 |  |  | 120 | 210 | 0.2 | 0.33
501 | 3125 | RIVER GANDAK GOPALGANJ PIPRAKOTHI ROAD BRIDGE (DUMARIA GHAT) | RIVER | GANDAK | BIHAR | 18 | 31 | 7.1 | 9.8 | 7.33 | 8.23 | 166 | 308 | 1 | 2.1 | 0.3 | 0.3 | 2200 | 92000 | 7000 | 160000 |  |  | 112 | 212 | 0.2 | 0.4
502 | 10126 | RIVER GANDAK AT KONHARA GHAT, OPPOSITE HARIHARNATH MANDIR,SONEPUR | RIVER | GANDAK | BIHAR | 17 | 30 | 7.1 | 8.9 | 7.23 | 8.24 | 170 | 268 | 1.1 | 2.4 | 0.3 | 0.3 | 1300 | 92000 | 3300 | 160000 |  |  | 116 | 184 | 0.2 | 0.31
503 | 10163 | RIVER GANDAK AT ROAD BRIDGE, U/S HAJIPUR, VAISHALI (BORDER OF SARAN & VAISHALI) | RIVER | GANDAK | BIHAR | 18 | 30 | 7.1 | 9.4 | 7.18 | 8.16 | 173 | 272 | 1 | 2.4 | 0.3 | 0.3 | 1400 | 54000 | 2700 | 160000 |  |  | 118 | 188 | 0.2 | 0.39
504 | 1074 | RIVER GANGA CHUSA AT BUXAR | RIVER | GANGA | BIHAR | 17 | 32 | 7 | 9 | 7.14 | 8.32 | 247 | 646 | 1 | 2.1 | 0.3 | 0.34 | 2200 | 54000 | 3300 | 92000 | 2 | 330 | 168 | 446 | 0.2 | 0.59
505 | 1077 | RIVER GANGA AT DIGHA, NEAR J P SETU, PATNA U/S | RIVER | GANGA | BIHAR | 13 | 32 | 6.9 | 9.8 | 7.17 | 8.38 | 251 | 417 | 1 | 2.2 | 0.3 | 0.3 | 2300 | 92000 | 3300 | 160000 | 2 | 490 | 170 | 286 | 0.2 | 0.41
506 | 1079 | RIVER GANGA AT PATNA D/S (GANGA BRIDGE), GAIGHAT, PATNA | RIVER | GANGA | BIHAR | 13 | 33 | 6.1 | 9.4 | 7.22 | 8.38 | 240 | 418 | 1.1 | 2.6 | 0.3 | 0.32 | 2300 | 92000 | 3300 | 160000 | 1.8 | 2400 | 162 | 288 | 0.2 | 0.52
507 | 1815 | RIVER GANGA AT MOKAMA (D/S), NEAR RAJENDRA BRIDGE , SIMIRIYA GHAT | RIVER | GANGA | BIHAR | 12 | 34 | 7 | 9.9 | 7.12 | 8.28 | 226 | 440 | 1 | 2.8 | 0.3 | 0.3 | 1700 | 92000 | 3300 | 160000 | 2 | 330 | 152 | 288 | 0.2 | 0.37
508 | 1816 | RIVER GANGA, JHAJGHAT AT KAHALGAON | RIVER | GANGA | BIHAR | 16 | 34 | 6.5 | 9.2 | 7.03 | 8.3 | 214 | 434 | 1 | 2.6 | 0.3 | 0.3 | 1300 | 92000 | 2300 | 160000 | 2 | 920 | 144 | 300 | 0.2 | 0.54
509 | 1817 | RIVER GANGA AT MOKAMA (U/S), MAHADEO ASTHAN, PATNA | RIVER | GANGA | BIHAR | 16 | 33 | 7.2 | 9.5 | 7.22 | 8.41 | 190 | 435 | 1 | 2.8 | 0.3 | 0.3 | 2300 | 92000 | 3300 | 160000 | 1.8 | 330 | 132 | 284 | 0.2 | 0.46
510 | 1818 | RIVER GANGA AT MUNGER D/S, CREAMINATION GHAT | RIVER | GANGA | BIHAR | 13 | 34 | 6.6 | 9.9 | 7.38 | 8.3 | 227 | 433 | 1 | 2.7 | 0.3 | 0.3 | 2300 | 92000 | 3300 | 160000 | 2 | 1300 | 156 | 294 | 0.2 | 0.74
511 | 1819 | RIVER GANGA AT BHAGALPUR, OPP. KUPPA GHAT | RIVER | GANGA | BIHAR | 10 | 33 | 6.3 | 9 | 7.17 | 8.32 | 219 | 463 | 1 | 2.9 | 0.3 | 0.33 | 1300 | 54000 | 2300 | 92000 | 2 | 230 | 148 | 314 | 0.2 | 0.41
512 | 2551 | RIVER GANGA AT BUXAR, RAMREKHAGHAT | RIVER | GANGA | BIHAR | 16 | 33 | 6.7 | 8.5 | 7.28 | 8.36 | 243 | 635 | 1 | 2.6 | 0.3 | 0.3 | 1300 | 92000 | 2300 | 160000 | 2 | 1100 | 164 | 432 | 0.2 | 0.49
513 | 2552 | RIVER GANGA AT GANDHIGHAT, NIT PATNA | RIVER | GANGA | BIHAR | 13 | 32 | 6.1 | 9.5 | 7.12 | 8.3 | 242 | 415 | 1 | 2.5 | 0.3 | 0.3 | 17000 | 92000 | 28000 | 160000 | 2 | 5400 | 164 | 274 | 0.2 | 0.65
514 | 2553 | RIVER GANGA AT KEWALA GHAT,FATUHA, PATNA | RIVER | GANGA | BIHAR | 14 | 33 | 6 | 8.5 | 7.01 | 8.27 | 238 | 502 | 1.3 | 2.5 | 0.3 | 0.31 | 2300 | 92000 | 3300 | 160000 | 2 | 3500 | 162 | 342 | 0.2 | 0.75
515 | 2554 | RIVER GANGA D/S CREMINATION GHAT AT SULTANGANJ, BHAGALPUR | RIVER | GANGA | BIHAR | 14 | 37 | 6.3 | 9.6 | 7.31 | 8.34 | 222 | 414 | 1 | 2.4 | 0.3 | 0.31 | 2300 | 92000 | 3300 | 160000 | 2 | 1300 | 150 | 354 | 0.2 | 0.47
516 | 2564 | RIVER GANGA AT THE BALUGHAT, DORIGANJ, SARAN | RIVER | GANGA | BIHAR | 16 | 32 | 6.6 | 9 | 7.37 | 8.35 | 211 | 483 | 1 | 2.8 | 0.3 | 0.32 | 780 | 92000 | 2300 | 160000 | 2 | 1300 | 142 | 332 | 0.2 | 0.39
517 | 3113 | RIVER GANGA AT D/S BUXAR NEAR VEER KUNWAR SINGH ROAD BRIDGE | RIVER | GANGA | BIHAR | 16 | 31 | 6.5 | 8.9 | 7.33 | 8.21 | 249 | 610 | 1 | 2.6 | 0.3 | 0.33 | 1300 | 54000 | 2300 | 92000 | 1.8 | 220 | 56 | 414 | 0.2 | 0.48
518 | 3114 | RIVER GANGA NEAR DANAPUR (NEAR PIPA PUL) ,PATNA | RIVER | GANGA | BIHAR | 13 | 33 | 6.8 | 9.9 | 7.23 | 8.4 | 268 | 542 | 1 | 2.2 | 0.3 | 0.34 | 1100 | 54000 | 1400 | 92000 | 1.8 | 490 | 184 | 368 | 0.2 | 0.49
519 | 3115 | RIVER GANGA AT UMA NATH MANDIR,BARH | RIVER | GANGA | BIHAR | 16 | 32 | 7.2 | 9.1 | 7.36 | 8.21 | 188 | 436 | 1.1 | 2.5 | 0.3 | 0.31 | 490 | 92000 | 790 | 160000 | 2 | 1300 | 128 | 296 | 0.2 | 0.65
520 | 3116 | RIVER GANGA AT U/S MUNGER KASHATHARNI GHAT | RIVER | GANGA | BIHAR | 13 | 34 | 6.7 | 10 | 7.37 | 8.29 | 229 | 413 | 1 | 3 | 0.3 | 0.3 | 3300 | 92000 | 7000 | 160000 | 2 | 1300 | 154 | 284 | 0.2 | 0.45
521 | 3117 | RIVER GANGA AT U/S AJGABINATH MANDIR SULTANGANJ, BHAGALPUR | RIVER | GANGA | BIHAR | 14 | 38 | 6.7 | 9.8 | 7.22 | 8.31 | 225 | 440 | 1 | 2.5 | 0.3 | 0.3 | 1300 | 92000 | 2300 | 160000 | 2 | 790 | 156 | 300 | 0.2 | 0.47
522 | 3118 | RIVER GANGA AT D/S BHAGALPUR NEAR BARARIGHAT | RIVER | GANGA | BIHAR | 12 | 29 | 5.9 | 12.1 | 7.24 | 8.19 | 211 | 522 | 1.1 | 5.5 | 0.3 | 0.39 | 1300 | 92000 | 2300 | 160000 | 2 | 3500 | 144 | 336 | 0.2 | 0.61
523 | 3122 | RIVER GANGA AT MALSALAMI, PATNA CITY, PATNA | RIVER | GANGA | BIHAR | 13 | 33 | 6.5 | 9.3 | 7.2 | 8.31 | 238 | 406 | 1 | 2.9 | 0.3 | 0.3 | 1300 | 92000 | 2300 | 160000 | 2 | 1300 | 160 | 276 | 0.2 | 0.4
524 | 3123 | RIVER GANGA AT BARAHIYA, NEPALITOLA, MARANCHI, HATHIDAH AT MOKAMA, PATNA | RIVER | GANGA | BIHAR | 15 | 33 | 6.9 | 9.4 | 7.21 | 8.26 | 198 | 482 | 1 | 2.6 | 0.3 | 0.3 | 1300 | 92000 | 2300 | 160000 | 1.8 | 330 | 136 | 328 | 0.2 | 0.62
525 | 4297 | RIVER GANGA AT KACHCHI-DARGAH-BIDUPUR NEAR ROAD BRIDGE, PATNA | RIVER | GANGA | BIHAR | 13 | 32 | 6.3 | 9.5 | 7.07 | 8.41 | 240 | 410 | 1 | 2.3 | 0.3 | 0.3 | 2300 | 54000 | 4600 | 92000 | 2 | 1300 | 164 | 278 | 0.2 | 0.52
526 | 4301 | RIVER GANGA AT BAKHTIYARPUR-TAJPUR BRIDGE ON GANGA, ATHMALGOLA, PATNA | RIVER | GANGA | BIHAR | 15 | 31 | 7.2 | 9.4 | 7.35 | 8.16 | 199 | 439 | 1 | 2.3 | 0.3 | 0.3 | 130 | 54000 | 230 | 160000 | 2 | 110 | 136 | 298 | 0.2 | 0.47
527 | 4398 | RIVER GANGA AT WATER INTAKE POINT, BHAGALPUR | RIVER | GANGA | BIHAR | 12 | 29 | 5.5 | 9.7 | 7.15 | 8.07 | 212 | 1240 | 1 | 2.7 | 0.3 | 0.31 | 450 | 54000 | 1300 | 92000 | 1.8 | 1700 | 144 | 818 | 0.2 | 0.8
528 | 10113 | RIVER GANGA AT U/S JAIL GHAT, BUXAR | RIVER | GANGA | BIHAR | 16 | 33 | 6.9 | 8.8 | 7.22 | 8.22 | 225 | 617 | 1 | 2.5 | 0.3 | 0.3 | 780 | 92000 | 2300 | 160000 | 1.8 | 490 | 154 | 420 | 0.2 | 0.57
529 | 10114 | RIVER GANGA AT MAA AMBIKA ASTHAN, AAMI, SARAN | RIVER | GANGA | BIHAR | 15 | 32 | 6.9 | 8.8 | 7.41 | 8.01 | 209 | 409 | 1.2 | 2.6 | 0.3 | 0.3 | 780 | 92000 | 2300 | 160000 | 2 | 790 | 142 | 282 | 0.2 | 0.31
530 | 10115 | RIVER GANGA AT GULABI GHAT, PATNA | RIVER | GANGA | BIHAR | 13 | 31 | 6.3 | 9 | 7.21 | 8.36 | 251 | 398 | 1.2 | 2.5 | 0.3 | 0.3 | 13000 | 92000 | 22000 | 160000 | 2 | 35000 | 170 | 278 | 0.2 | 0.5
531 | 10122 | RIVER GANGA AT TRIVENI GHAT, PATNA | RIVER | GANGA | BIHAR | 14 | 33 | 6.1 | 8.8 | 7.24 | 8.43 | 232 | 417 | 1.2 | 2.6 | 0.3 | 0.3 | 2300 | 35000 | 3300 | 92000 | 2 | 490 | 158 | 282 | 0.2 | 0.68
532 | 10130 | RIVER GANGA U/S OF M/S NTPC, BARH WATER INTAKE POINT, BARH | RIVER | GANGA | BIHAR | 16 | 32 | 7.3 | 9.5 | 7.25 | 8.22 | 184 | 457 | 1 | 2.7 | 0.3 | 0.3 | 490 | 92000 | 700 | 160000 | 2 | 490 | 126 | 310 | 0.2 | 0.6
533 | 10131 | RIVER GANGA D/S OF M/S NTPC, BARH WATER INTAKE POINT,PATHANICHAK, BINDTOLA BARH | RIVER | GANGA | BIHAR | 17 | 32 | 7 | 8.2 | 7.41 | 8.07 | 179 | 380 | 1.5 | 2.2 | 0.3 | 0.3 | 2300 | 17000 | 3300 | 22000 | 2 | 170 | 120 | 258 | 0.2 | 0.47
534 | 10138 | RIVER GANGA AT CHAMPANAGAR, RASIDPUR, BHAGALPUR | RIVER | GANGA | BIHAR | 15 | 30 | 6.4 | 10 | 7.16 | 8.22 | 187 | 479 | 1 | 2.1 | 0.3 | 0.3 | 2300 | 92000 | 3300 | 160000 | 1.8 | 3500 | 128 | 326 | 0.2 | 0.63
535 | 10143 | RIVER GANGA D/S NEAR CREMATION GHAT, KHALGOAN | RIVER | GANGA | BIHAR | 16 | 34 | 6.7 | 9.1 | 7.38 | 8.27 | 218 | 441 | 1 | 2.5 | 0.3 | 0.3 | 2300 | 92000 | 3300 | 160000 | 2 | 490 | 148 | 294 | 0.2 | 0.77
536 | 10162 | RIVER GANGA AT ARA- CHAPRA ROAD BRIDGE (KOIILWAR BARHARA-CHAPRA ROAD) | RIVER | GANGA | BIHAR | 17 | 32 | 7.3 | 8.9 | 7.21 | 8.33 | 219 | 432 | 1 | 2.5 | 0.3 | 0.35 | 130 | 35000 | 230 | 54000 | 1.8 | 540 | 150 | 288 | 0.2 | 0.45
537 | 30076 | RIVER GANGA AT MANJHIGHAT DIST. CHHAPRA(BIHAR) | RIVER | GANGA | BIHAR | 22 | 28.2 | 7.9 | 8.4 | 7.82 | 8.47 | 296 | 700 | 2.1 | 5.8 | 0.3 | 0.67 | 200 | 13000 | 450 | 3500000 |  |  | 195 | 354 | 0.2 | 0.2
538 | 4404 | RIVER GANGI AT ARA, D/S | RIVER | GANGI | BIHAR | 18 | 29 | 1.5 | 6.2 | 7.48 | 8.21 | 169 | 663 | 2.4 | 8 | 0.3 | 0.3 | 11000 | 92000 | 14000 | 160000 |  |  | 114 | 424 | 0.2 | 0.82
539 | 1076 | RIVER GHAGHARA NEAR CHAPRA, RIVILGANJ, MANJHI, SARAN | RIVER | GHAGHARA | BIHAR | 19 | 33 | 6 | 9.7 | 7.01 | 8.17 | 159 | 361 | 1 | 2.9 | 0.3 | 0.3 | 1100 | 92000 | 2300 | 160000 |  |  | 108 | 244 | 0.2 | 0.33
540 | 2558 | RIVER HARBORA D/S AT NARKATIAGANJ, WEST CHAMPARAN | RIVER | HARBORA | BIHAR | 16 | 35 | 0.4 | 10.6 | 7.21 | 7.89 | 264 | 579 | 1 | 14 | 0.3 | 0.3 | 1700 | 92000 | 4900 | 160000 |  |  | 180 | 396 | 0.2 | 0.68
541 | 3126 | RIVER HARBORA,U/S AT NARKATIAGANJ, WEST CHAMPARAN | RIVER | HARBORA | BIHAR | 16 | 35 | 5.6 | 11.2 | 7.39 | 7.92 | 268 | 450 | 1 | 3 | 0.3 | 0.3 | 1300 | 35000 | 4900 | 92000 |  |  | 170 | 308 | 0.2 | 0.57
542 | 4399 | RIVER HARHA AT BAGHA, LAURIYA ROAD BRIDGE | RIVER | HARHA | BIHAR | 18 | 33 | 5.1 | 9.8 | 7.46 | 8.12 | 204 | 392 | 1 | 2.6 | 0.3 | 0.3 | 1100 | 54000 | 2100 | 92000 |  |  | 140 | 266 | 0.2 | 0.67
543 | 2567 | RIVER KAMALA AT BENIPATTI (MADHUBANI) | RIVER | KAMALA(GANGA) | BIHAR | 21 | 30 | 6.2 | 9.8 | 7.1 | 8.41 | 160 | 365 | 1 | 3 | 0.3 | 0.3 | 7000 | 54000 | 11000 | 92000 |  |  | 110 | 248 | 0.2 | 0.68
544 | 2569 | RIVER KAMALA AT GAUSAGHAT, DARBHANGA | RIVER | KAMALA(GANGA) | BIHAR | 14 | 29 | 2.2 | 7.2 | 7.41 | 7.92 | 131 | 864 | 1.4 | 4 | 0.3 | 0.3 | 4900 | 92000 | 17000 | 160000 |  |  | 90 | 596 | 0.2 | 0.73
545 | 3133 | RIVER KAMALA AT KAMALA GHAT NEAR BARRAGE ATJAYNAGAR , MADHUBANI | RIVER | KAMALA(GANGA) | BIHAR | 20 | 30 | 6.8 | 9.1 | 7.28 | 8.34 | 222 | 335 | 1 | 2.2 | 0.3 | 0.3 | 3300 | 92000 | 7900 | 160000 |  |  | 156 | 228 | 0.2 | 0.48
546 | 4299 | RIVER KAMALA (BIHAR) AT JEEWACH GHAT, DARBHANGA | RIVER | KAMALA(GANGA) | BIHAR | 18 | 27 | 6.1 | 9.2 | 7.06 | 8.33 | 176 | 511 | 1 | 2.6 | 0.3 | 0.3 | 4900 | 92000 | 7900 | 160000 |  |  | 118 | 328 | 0.2 | 0.69
547 | 4293 | RIVER KOHRA U/S RAJ GHAT, MAJHAULIA, WEST CHAMPARAN | RIVER | KOHRA | BIHAR | 20 | 32 | 3.6 | 11.4 | 7.23 | 7.8 | 246 | 580 | 1.5 | 3.1 | 0.3 | 0.3 | 1300 | 92000 | 2200 | 160000 |  |  | 168 | 394 | 0.2 | 0.42
548 | 4294 | RIVER KOHRA D/S NEAR RAILWAY BRIDGE, MAJHAULIA, WEST CHAMPARAN | RIVER | KOHRA | BIHAR | 20 | 32 | 0.3 | 9.7 | 7.32 | 8.27 | 252 | 897 | 1.6 | 20 | 0.3 | 0.3 | 1300 | 92000 | 3300 | 160000 |  |  | 174 | 612 | 0.2 | 0.36
549 | 2565 | RIVER KOSHI AT KURSHELA AT KATIHAR | RIVER | KOSHI (BIHAR) | BIHAR | 16 | 29 | 7 | 9.3 | 7.01 | 8.36 | 137 | 236 | 1 | 2.5 | 0.3 | 0.3 | 1700 | 92000 | 2200 | 160000 |  |  | 94 | 160 | 0.2 | 0.61
550 | 2566 | RIVER KOSHI AT MADHEPURA | RIVER | KOSHI (BIHAR) | BIHAR | 15 | 37 | 7.2 | 9 | 7.33 | 8.28 | 147 | 296 | 1 | 2.5 | 0.3 | 0.3 | 680 | 92000 | 1400 | 160000 |  |  | 102 | 204 | 0.2 | 0.36
551 | 3137 | RIVER KOSHI AT BEERPUR, SUPAUL | RIVER | KOSHI (BIHAR) | BIHAR | 16 | 32 | 7.2 | 8.8 | 7.54 | 8.12 | 193 | 368 | 1 | 2.5 | 0.3 | 0.3 | 130 | 54000 | 230 | 160000 |  |  | 130 | 254 | 0.2 | 0.43
552 | 4400 | RIVER LAKHANDEI U/S SITAMARHI AT MEHANDI NAGAR | RIVER | LAKHANDEI | BIHAR | 19 | 30 | 5.2 | 9.4 | 7.47 | 8.21 | 240 | 396 | 1 | 2.2 | 0.3 | 0.3 | 1300 | 54000 | 2600 | 160000 |  |  | 162 | 274 | 0.2 | 0.41
553 | 4401 | RIVER LAKHANDEI D/S SITAMARHI AT PARORI ROAD BRIDGE | RIVER | LAKHANDEI | BIHAR | 19 | 30 | 4.1 | 7.1 | 7.52 | 8.13 | 264 | 461 | 1.5 | 3.5 | 0.3 | 0.3 | 2100 | 92000 | 7000 | 160000 |  |  | 180 | 296 | 0.2 | 0.47
554 | 2572 | RIVER MAHANANDA AT THAKURGANJ, KISHANGANJ ROAD BRIDGE, KISHANGANJ | RIVER | MAHANANDA | BIHAR | 16 | 34 | 6.9 | 8.4 | 7.36 | 8.02 | 105 | 232 | 1.3 | 2.5 | 0.3 | 0.3 | 130 | 17000 | 220 | 54000 |  |  | 70 | 160 | 0.2 | 0.43
555 | 2563 | RIVER MANUSMAR AT RIGA, UPHRAULIA, SITAMARHI | RIVER | MANUSMAR | BIHAR | 20 | 31 | 6.4 | 9.8 | 7.3 | 8.37 | 230 | 515 | 1 | 2.7 | 0.3 | 0.3 | 2300 | 24000 | 3300 | 54000 |  |  | 156 | 334 | 0.2 | 0.28
556 | 3131 | RIVER MANUSMAR U/S (RIGA), SITAMARHI | RIVER | MANUSMAR | BIHAR | 19 | 31 | 6.9 | 9.6 | 7.21 | 8.3 | 226 | 456 | 1 | 2.5 | 0.3 | 0.3 | 1700 | 24000 | 3300 | 35000 |  |  | 154 | 292 | 0.2 | 0.28
557 | 4402 | RIVER MANUSMAR AT PARSHURAMPUR, RIGA - BELSAND ROAD, SITAMARHI | RIVER | MANUSMAR | BIHAR | 19 | 31 | 7.5 | 8.9 | 7.36 | 8.2 | 336 | 369 | 1 | 1.9 | 0.3 | 0.3 | 1300 | 35000 | 3300 | 92000 |  |  | 218 | 252 | 0.2 | 0.28
558 | 1824 | RIVER PARMAR AT JOGBANI, ARARIA | RIVER | PARMAR | BIHAR | 16 | 34 | 6.4 | 8.5 | 7.31 | 7.96 | 210 | 341 | 1 | 2.6 | 0.3 | 0.3 | 4900 | 92000 | 7900 | 160000 |  |  | 140 | 232 | 0.2 | 0.45
559 | 2555 | RIVER PUNPUN NEAR PATNA FATUHA ROAD BRIDGE, FATUHA | RIVER | PUNPUN | BIHAR | 14 | 33 | 0.3 | 6.7 | 7.01 | 8.01 | 280 | 925 | 1.8 | 5 | 0.3 | 0.3 | 22000 | 92000 | 28000 | 160000 |  |  | 182 | 582 | 0.2 | 0.8
560 | 3119 | RIVER UNPUN NEAR PUNPUN ROAD BRIDGE, PUNPUN | RIVER | PUNPUN | BIHAR | 13 | 29 | 7.5 | 8.6 | 7.52 | 7.99 | 230 | 462 | 1.1 | 2.2 | 0.3 | 0.3 | 7000 | 35000 | 11000 | 54000 |  |  | 152 | 296 | 0.2 | 0.52
561 | 3120 | RIVER PUNPUN AT KINJAR ROAD BRIDGE, JEHANABAD-ARWAL BORDER , JEHANABAD | RIVER | PUNPUN | BIHAR | 10 | 31 | 7.3 | 9.5 | 7.48 | 8.4 | 222 | 365 | 1 | 2.6 | 0.3 | 0.3 | 450 | 28000 | 3300 | 92000 |  |  | 152 | 252 | 0.2 | 0.76
562 | 4406 | RIVER PUNPUN AT OBRA, AURANGABAD | RIVER | PUNPUN | BIHAR | 13 | 29 | 7.2 | 8.6 | 7.52 | 8.2 | 198 | 430 | 1 | 2.1 | 0.3 | 0.3 | 7900 | 92000 | 11000 | 160000 |  |  | 136 | 292 | 0.2 | 0.52
563 | 2559 | RIVER RAMREKHA AT HARINAGAR, WEST CHAMPARAN | RIVER | RAMREKHA | BIHAR | 15 | 30 | 0.3 | 6.3 | 6.68 | 7.82 | 283 | 735 | 2.5 | 8 | 0.3 | 0.3 | 2300 | 92000 | 3300 | 160000 |  |  | 192 | 470 | 0.2 | 0.44
564 | 3130 | RIVER RAMREKHA AT U/S HARINAGAR, WEST CHAMPARAN | RIVER | RAMREKHA | BIHAR | 14 | 29 | 0.3 | 6.5 | 7.11 | 7.76 | 263 | 359 | 2.1 | 8 | 0.3 | 0.3 | 7000 | 92000 | 14000 | 160000 |  |  | 184 | 296 | 0.2 | 0.39
565 | 1820 | RIVER SIKRAHNA AT CHANPATIYA, NEAR CHANPATIYA ROAD BRIDGE, WEST CHAMPARAN | RIVER | SIKRAHNA(BUDDHI GANDAK) | BIHAR | 17 | 36 | 2.1 | 9.9 | 7.11 | 7.72 | 190 | 677 | 1.5 | 4 | 0.3 | 0.3 | 1300 | 54000 | 1700 | 92000 |  |  | 128 | 472 | 0.2 | 0.81
566 | 2575 | RIVER SIKRAHNA AT LAL PARSA, BETIAH, EAST CHAMPARAN | RIVER | SIKRAHNA(BUDDHI GANDAK) | BIHAR | 20 | 31 | 4.4 | 9.6 | 7.1 | 7.83 | 177 | 392 | 1.4 | 3 | 0.3 | 0.3 | 1700 | 92000 | 2100 | 160000 |  |  | 122 | 266 | 0.2 | 0.46
567 | 3134 | RIVER SIKRAHNA AT LAURIA, HARINAGAR ROAD BRIDGE | RIVER | SIKRAHNA(BUDDHI GANDAK) | BIHAR | 18 | 29 | 5.2 | 9.2 | 7.21 | 7.96 | 220 | 329 | 1 | 2.6 | 0.3 | 0.3 | 4900 | 24000 | 7900 | 35000 |  |  | 148 | 224 | 0.2 | 0.37
568 | 4291 | RIVER SIKRAHNA LAURIA-NARKATIAGANJ ROAD BRIDGE, WEST CHAMPARAN | RIVER | SIKRAHNA(BUDDHI GANDAK) | BIHAR | 19 | 36 | 1.7 | 12.3 | 7.25 | 8.03 | 207 | 436 | 1.6 | 7 | 0.3 | 0.3 | 1700 | 92000 | 2700 | 160000 |  |  | 146 | 298 | 0.2 | 0.67
569 | 1822 | RIVER SIRSIYA AT RAXAUL,BIRGANJ CHECK POST ROAD BRIDGE EAST CHAMPARAN | RIVER | SIRSIYA (GANGA) | BIHAR | 14 | 30 | 0.3 | 3.9 | 7.2 | 7.81 | 249 | 980 | 3.2 | 9 | 0.3 | 0.3 | 13000 | 240000 | 22000 | 540000 |  |  | 166 | 666 | 0.2 | 0.69
570 | 3136 | RIVER SIRSIYA D/S RAXAUL (KOERIA TOLA), EAST CHAMPARAN | RIVER | SIRSIYA (GANGA) | BIHAR | 17 | 30 | 0.3 | 3.7 | 7.17 | 7.76 | 256 | 987 | 3 | 8 | 0.3 | 0.3 | 7900 | 350000 | 17000 | 540000 |  |  | 174 | 642 | 0.2 | 0.9
571 | 1075 | RIVER SONE AT KOILWAR, NEAR MANDIR, BHOJPUR | RIVER | SONE | BIHAR | 15 | 29 | 7.9 | 8.9 | 7 | 8.14 | 133 | 254 | 1 | 2 | 0.3 | 0.3 | 490 | 7900 | 790 | 17000 |  |  | 90 | 172 | 0.2 | 0.58
572 | 2556 | RIVER SONE AT INDRAPURI DAM, DEHRI ON SONE, ROHTAS | RIVER | SONE | BIHAR | 14 | 31 | 7.6 | 9.5 | 7.51 | 8.13 | 126 | 302 | 1 | 2.5 | 0.3 | 0.3 | 1300 | 17000 | 2300 | 28000 |  |  | 84 | 204 | 0.2 | 0.48
573 | 3121 | RIVER SONE AT BANJARI NEAR BANJARI NEAR SUN TEMPLE KALYANPUR, ROHTAS | RIVER | SONE | BIHAR | 15 | 30 | 7 | 9.2 | 7.35 | 8.1 | 127 | 318 | 1 | 2.1 | 0.3 | 0.3 | 790 | 35000 | 1300 | 92000 |  |  | 86 | 220 | 0.2 | 0.36
574 | 3127 | RIVER SONE AT BAHIYARA, BHOJPUR | RIVER | SONE | BIHAR | 16 | 28 | 7.6 | 8.8 | 7.21 | 8.21 | 137 | 268 | 1 | 2 | 0.3 | 0.3 | 330 | 17000 | 490 | 28000 |  |  | 94 | 184 | 0.2 | 0.36
575 | 3128 | RIVER SONE AT NASIRIGANJ DAM, ROHTAS | RIVER | SONE | BIHAR | 15 | 33 | 7.5 | 9.2 | 7.42 | 8.17 | 143 | 359 | 1 | 3 | 0.3 | 0.3 | 1300 | 92000 | 2300 | 160000 |  |  | 96 | 246 | 0.2 | 0.5
576 | 4298 | RIVER SONE AT ROAD BRIDGE-DEHRI-ON-SONE, ROHTAS | RIVER | SONE | BIHAR | 10 | 30 | 7.5 | 8.9 | 7.42 | 8.05 | 137 | 341 | 1 | 2.1 | 0.3 | 0.3 | 1100 | 28000 | 1700 | 35000 |  |  | 90 | 232 | 0.2 | 0.75
577 | 4407 | RIVER SONE AT WATER INTAKE POINT BHARTIYA RAIL BIJALI CO. LTD (BRBCL) NAVINAGAR, AURANGABAD | RIVER | SONE | BIHAR | 13 | 33 | 7.5 | 8.5 | 7.28 | 8.1 | 144 | 225 | 1 | 2.6 | 0.3 | 0.3 | 780 | 35000 | 2300 | 92000 |  |  | 96 | 156 | 0.2 | 0.54
578 | 4913 | RIVER SONE AT ARWAL NEAR BALUGHAT (SAHAR) | RIVER | SONE | BIHAR | 10 | 32 | 7.5 | 8.9 | 7.29 | 8.19 | 166 | 394 | 1 | 2.8 | 0.3 | 0.3 | 130 | 35000 | 230 | 54000 |  |  | 110 | 268 | 0.2 | 0.55
599 | 1848 | RIVER ARPA D/S OF BILASPUR CITY AT CHECK DAM OUTLET NEAR DEORI KHURD, BILASPUR | RIVER | ARPA | CHHATTISGARH | 21.2 | 32.5 | 5.8 | 7 | 6.8 | 9 | 376 | 928 | 2.8 | 4.7 | 1.4 | 3.2 | 20 | 130 | 70 | 490 |  |  | 268 | 814
600 | 1105 | RIVER HASDEO UP STREAM OF HASDEO BANGO HYDEL POWER STATION STATION MACHADOLI KORBA | RIVER | HASDEO | CHHATTISGARH | 24.1 | 26.2 | 0.3 | 8.6 | 7.18 | 7.43 | 126 | 1326 | 1 | 1.2 | 0.3 | 0.42 | 3.7 | 22 | 24 | 49 |  |  | 13.8 | 142 |  |  | 0.00049 | 0.00049
601 | 1106 | RIVER HASDEO AT U/S OF CHAMPA CHHATTISGARH | RIVER | HASDEO | CHHATTISGARH | 20.1 | 33 | 6 | 7.2 | 7.2 | 8 | 160 | 374 | 1.8 | 3.1 | 1.2 | 3.5 | 12 | 170 | 28 | 630 |  |  | 141.2 | 296
602 | 3165 | RIVER HASDEO 100 METER DOWNSTREAM AFTER CONFLUENCE OF DENGUR NALLAH NERA C.S.E.B. EAST GUEST HOUSE, KORBA, CHHATISGARH. | RIVER | HASDEO | CHHATTISGARH | 24.5 | 26.2 | 7.2 | 8 | 7.15 | 7.61 | 149 | 1524 | 1 | 1.8 | 0.51 | 0.95 | 13 | 37 | 34 | 150 |  |  | 102 | 146 |  |  | 0.00049 | 0.00049
603 | 3169 | RIVER HASDEO AT DRINKING WATER INTANK WELL OF MUNICIPAL CO. KORBA (BEFORE TREATMENT ) AT LOHADIA VILLAGE, | RIVER | HASDEO | CHHATTISGARH | 24.5 | 26.2 | 7.2 | 7.8 | 7.12 | 7.46 | 136 | 1442 | 1 | 1.6 | 0.35 | 0.77 | 9 | 25 | 21 | 58 |  |  | 93 | 183 |  |  | 0.00049 | 0.00049
604 | 3170 | RIVER HASDEO DRINKING WATER INTAKE WELL OF MUNICIPAL CO. KORBA AFTER TREATMENT PLANT AT VILLAGE KOHADIA KORBA | RIVER | HASDEO | CHHATTISGARH | 24.7 | 26.3 | 7.6 | 8.2 | 7.2 | 7.49 | 141 | 1565 | 1 | 1 | 0.34 | 0.68 | 1.8 | 4 | 2 | 22 |  |  | 91 | 149 |  |  | 0.00049 | 0.00049
605 | 1854 | RIVER INDRAVATI NELSONNAR,A/C OF DANTEWADA | RIVER | INDRAVATI | CHHATTISGARH | 27 | 29 | 7.6 | 7.7 | 7.42 | 7.44 |  |  | 1.8 | 2 |  |  |  |  | 22 | 26 |  |  | 260 | 275
606 | 1855 | RIVER INDRAVATI,PANDEMURGA B/C OF GODAVARI RIVER | RIVER | INDRAVATI | CHHATTISGARH | 27 | 29 | 7.5 | 7.6 | 7.42 | 7.48 |  |  | 2 | 2.3 |  |  |  |  | 28 | 34 |  |  | 275 | 295
607 | 1849 | RIVER KELO U/S URDANA VILLAGE | RIVER | KELO | CHHATTISGARH | 15.2 | 30 | 6.8 | 7.4 | 7.1 | 7.9 | 192 | 367 | 1.4 | 2.9 | 0.82 | 1.16 | 13 | 13 | 39 | 460 |  |  | 135 | 184
608 | 1850 | RIVER KELO D/S LAHANGAPALI BRIDGE MIDMIDA VILLAGE | RIVER | KELO | CHHATTISGARH | 15 | 32 | 6 | 7.4 | 7.3 | 8.7 | 194 | 682 | 1.8 | 3.8 | 0.95 | 1.4 | 50 | 50 | 64 | 460 |  |  | 144 | 253 | 0.2 | 0.2
609 | 1265 | RIVER KHAROON AT BHATAGAON NEAR WATER SUPPLY INTAKEWELL RAIPUR | RIVER | KHAROON | CHHATTISGARH | 20 | 29 | 6.4 | 7.3 | 7.14 | 8.17 | 190 | 2020 | 2.1 | 2.5 |  |  |  |  | 34 | 60 |  |  | 184 | 342
610 | 1846 | RIVER KHAROON B/C KHAPRI NAHLA RAIPUR ROAD,CHHATTISGARH | RIVER | KHAROON | CHHATTISGARH | 2.6 | 29 | 2.2 | 7.2 | 7.31 | 7.98 | 400 | 4120 | 1.8 | 10 | 0.4 | 4 |  |  | 210 | 11100 |  |  | 230 | 450
611 | 1847 | RIVER KHAROON A/C KHAPRI NAHLA,CHHATTISGARH | RIVER | KHAROON | CHHATTISGARH | 2.4 | 29 | 4 | 7.2 | 7.08 | 7.92 | 400 | 539 | 2 | 12 | 0.4 | 1.38 |  |  | 220 | 1100 |  |  | 220 | 450
612 | 1853 | RIVER KHAROON AT VILLAGE BENDRI, NEAR WATER SUPPLY INTAKEWELL | RIVER | KHAROON | CHHATTISGARH | 22 | 32 | 6.2 | 6.9 | 7.08 | 7.56 | 194 | 482 | 2.1 | 2.9 |  |  |  |  | 56 | 80 |  |  | 180 | 440
613 | 1099 | RIVER MAHANADI AT RAJIM,NEAR ROAD BRIDGE CHHATISGARH. | RIVER | MAHANADI | CHHATTISGARH | 22 | 28 | 6.5 | 7.1 | 7 | 7.65 | 200 | 336 | 2.1 | 2.9 |  |  |  |  | 54 | 78 |  |  | 192 | 288
614 | 1100 | RIVER MAHANADI AT KHAROD | RIVER | MAHANADI | CHHATTISGARH | 21.4 | 33 | 7 | 7.5 | 7.2 | 8 | 208 | 443 | 2 | 2.4 | 0.8 | 3.2 | 2 | 93 | 20 | 490 |  |  | 148 | 251
615 | 1101 | RIVER MAHANADI AT INTERSTATE BOUNDRY, NEAR SURJGARH VILLAGE | RIVER | MAHANADI | CHHATTISGARH | 15 | 32 | 6.7 | 7.4 | 7.1 | 8.2 | 189 | 342 | 1.1 | 2.6 | 0.3 | 1.66 | 22 | 22 | 21 | 240 |  |  | 124 | 175
616 | 1264 | RIVER MAHANADI AT RUDRI RESERVOIR U/S AT RUDRI,DHAMTARI | RIVER | MAHANADI | CHHATTISGARH | 21 | 26 | 6.5 | 7.6 | 7.11 | 7.82 | 152 | 336 | 2.2 | 2.6 |  |  |  |  | 30 | 58 |  |  | 136 | 324
617 | 1282 | RIVER MAHANADI AT SHEORINARAYAN VILLAGE D/S NEAR ROAD BRIDGE | RIVER | MAHANADI | CHHATTISGARH | 20.2 | 33 | 6 | 8 | 7.3 | 8.5 | 205 | 393 | 2.8 | 4 | 0.9 | 4.5 | 4 | 220 | 12 | 1100 |  |  | 188 | 346.3
618 | 1467 | RIVER MAHANADI AFTER CONFL. OF RIVER MAND,NEAR BALPUR VILLAGE. | RIVER | MAHANADI | CHHATTISGARH | 20.1 | 32 | 6.6 | 8.5 | 7.4 | 8 | 246 | 420 | 2.2 | 3.8 | 0.7 | 4.1 | 2 | 210 | 12 | 680 |  |  | 166 | 365.5
619 | 1851 | RIVER MAHANADI AT SIHAWA, ORIGIN POINT OF RIVER MAHANADI | RIVER | MAHANADI | CHHATTISGARH | 20 | 26 | 5.3 | 7.7 | 7.16 | 7.96 | 158 | 338 | 2.1 | 2.4 |  |  |  |  | 40 | 56 |  |  | 140 | 308
620 | 1852 | RIVER MAHANADI AT ARRANG, NEAR GANDHI BRIDGE | RIVER | MAHANADI | CHHATTISGARH | 21 | 31 | 6.4 | 7.3 | 7.21 | 8.04 | 174 | 550 | 2.2 | 2.7 |  |  |  |  | 6 | 58 |  |  | 160 | 508
621 | 3168 | RIVER HASDEO DOWN STREAM OF HASDEO RIVER NEAR VILLAGE URGA KORBA | RIVER | MAHANADI | CHHATTISGARH | 24.7 | 26.3 | 7 | 8 | 7.2 | 7.72 | 158 | 1722 | 1 | 2.4 | 0.57 | 0.98 | 14 | 40 | 49 | 170 |  |  | 110 | 151 |  |  | 0.00049 | 0.00049
622 | 1107 | RIVER SEONATH AT U/S RAJNANDGAON, CHHATISGARH. | RIVER | SEONATH | CHHATTISGARH | 2.6 | 29 | 6.8 | 7.4 | 7.31 | 7.56 | 142 | 492 | 1.2 | 2.8 | 0.3 | 0.5 |  |  | 64 | 1100 |  |  | 190 | 400
623 | 1266 | RIVER SEONATH AT SHIMGA NEAR ROAD BRIDGE | RIVER | SEONATH | CHHATTISGARH | 19 | 29 | 6.5 | 7.2 | 7.17 | 7.94 | 220 | 574 | 2.1 | 2.6 |  |  |  |  | 50 | 70 |  |  | 190 | 430
624 | 1845 | RIVER SEONATH WATER SUPPLY WELL, DURG, CHHATISGARH. | RIVER | SEONATH | CHHATTISGARH | 2.6 | 29 | 6.4 | 7.6 | 7.38 | 7.62 | 189 | 498 | 1.2 | 2.4 | 0.3 | 0.5 |  |  | 9.3 | 1100 |  |  | 189 | 440
625 | 3166 | RIVER SEONATH AT JHINGHRI VILLAGE, A/C OF SAMODA NALLA, CHHATISGARH. | RIVER | SEONATH | CHHATTISGARH | 24 | 29 | 2.2 | 7.2 | 7.15 | 7.94 | 419 | 518 | 2 | 28 | 0.45 | 0.96 | 560 | 560 | 240 | 1100 |  |  | 260 | 450
626 | 3167 | RIVER SEONATH AT MOHAD, RAJNANDGAON | RIVER | SEONATH | CHHATTISGARH | 2.6 | 29 | 6.8 | 7.4 | 7.32 | 7.62 | 94 | 504 | 1.4 | 2.8 | 0.3 | 0.6 |  |  | 93 | 1100 |  |  | 200 | 440 | 0.2 | 0.2
627 | 1856 | RIVER SHANKNI DANTEWADA,A/C OF DANKANI RIVER | RIVER | SHANKNI | CHHATTISGARH | 27 | 29 | 7.4 | 7.5 | 7.46 | 7.5 |  |  | 2.2 | 2.4 |  |  |  |  | 36 | 40 |  |  | 285 | 305
628 | 30040 | RIVER DAMAN GANGA AT ZERI CAUSEWAY BRIDGE, DAMAN (GUJARAT AND UT OF DAMAN,DIU,DADAR & NAGAR HAVELI AND GUJARAT) | RIVER | DAMANGANGA | DAMAN AND DIU, DADRA AND NAGAR HAVELI | 23 | 29 | 0.3 | 7.8 | 7.41 | 7.78 | 220 | 16362 | 2.5 | 8.4 | 0.8 | 1.66 | 35000 | 330000 | 92000 | 2200000 |  |  | 13.9 | 10725 | 0.22 | 1.05
703 | 1120 | RIVER YAMUNA AT PALLA, DELHI | RIVER | YAMUNA | DELHI |  |  | 6.3 | 11.3 | 7.14 | 7.45 |  |  | 1 | 3 |  |  | 180 | 560
704 | 1121 | RIVER YAMUNA AT NIZAMUDDIN, DELHI | RIVER | YAMUNA | DELHI |  |  | 0.3 | 2.5 | 7.11 | 7.48 |  |  | 26 | 48 |  |  | 9300 | 31000
705 | 1375 | RIVER YAMUNA AT OKHLA BRIDGE (INLET OF AGRA CANAL), DELHI | RIVER | YAMUNA | DELHI |  |  | 0.3 | 1.8 | 7.05 | 8.02 |  |  | 30 | 50 |  |  | 120000 | 380000
706 | 1812 | RIVER YAMUNA AT OKHLA AFTER MEETING OF SHAHDARA DRAIN, DELHI | RIVER | YAMUNA | DELHI |  |  | 0.3 | 1.1 | 6.82 | 7.72 |  |  | 35 | 56 |  |  | 170000 | 470000
707 | 5098 | RIVER YAMUNA AT WAZIRABAD | RIVER | YAMUNA | DELHI |  |  | 4 | 8.2 | 7.21 | 7.49 |  |  | 4 | 9.8 |  |  | 200 | 5500
708 | 5099 | RIVER YAMUNA AT ISBT BRIDGE | RIVER | YAMUNA | DELHI |  |  | 0.3 | 3 | 7.11 | 7.48 |  |  | 22 | 46 |  |  | 5500 | 100000 | 17000 | 17000
709 | 5100 | RIVER YAMUNA AT ITO BRIDGE | RIVER | YAMUNA | DELHI |  |  | 0.3 | 4.1 | 7.18 | 7.46 |  |  | 18 | 38 |  |  | 6100 | 81000
710 | 10006 | RIVER YAMUNA AT PALLA | RIVER | YAMUNA | DELHI | 16 | 16 | 11.2 | 11.2 | 7.5 | 7.5 | 1172 | 1172 | 13 | 13 | 1.8 | 1.8 | 1400 | 1400 | 2200 | 2200 | 33 | 33 | 732 | 732 | 0.3 | 0.3 | 0.00049 | 0.00049
711 | 30026 | RIVER YAMUNA AT PALLA (DELHI) | RIVER | YAMUNA | DELHI |  |  | 6.2 | 9.2 | 7.4 | 8.2 | 346 | 1265 | 1 | 16 | 0.3 | 2.1 | 200 | 2600000 | 54000 | 7000000 | 230 | 17000 | 228 | 810 | 0.2 | 0.5 | 0.00049 | 0.01
799 | 1548 | RIVER ASSONORA AT ASSONORA, GOA | RIVER | ASSONORA | GOA | 24 | 30 | 1 | 7.7 | 6.39 | 7.04 | 32 | 100 | 1 | 1.8 | 0.3 | 0.91 | 790 | 2300 | 1200 | 3300 | 110 | 700 | 15 | 61 | 0.2 | 0.87 | 0.00049 | 0.00049
800 | 2276 | RIVER BICHOLIM VARAZAN NAGAR , BICHOLIM | RIVER | BICHOLIM | GOA | 25 | 35 | 4 | 8.3 | 6.57 | 7.42 | 30 | 183 | 1 | 1.9 | 0.3 | 0.9 | 1300 | 11000 | 2300 | 54000 | 49 | 5400 | 20 | 117 | 0.2 | 0.7 | 0.00049 | 0.01
801 | 2275 | RIVER CHAPORA NEAR ALORNA FORT , PERNEM | RIVER | CHAPORA | GOA | 26 | 32 | 6.3 | 8.7 | 6.79 | 7.55 | 52 | 1912 | 1 | 1.6 | 0.3 | 0.48 | 170 | 3300 | 220 | 7900 | 70 | 350 | 34 | 1102 | 0.2 | 0.52 | 0.00049 | 0.01
802 | 3189 | RIVER CHAPORA AT SIOLIM | RIVER | CHAPORA | GOA | 27 | 30 | 5 | 7.8 | 6.9 | 8.04 | 2917 | 59960 | 1 | 2 | 0.3 | 0.3 | 170 | 2300 | 220 | 3300 | 26 | 540 | 1732 | 35376 | 0.3 | 2.86 | 0.00049 | 0.01
803 | 1543 | RIVER KALNA AT CHANDEL | RIVER | KALNA | GOA | 25 | 32 | 5.8 | 7.9 | 6.7 | 7.45 | 48 | 120 | 1 | 1.8 | 0.3 | 0.51 | 350 | 2300 | 540 | 3500 | 68 | 350 | 30 | 72 | 0.2 | 1.16 | 0.00049 | 0.01
804 | 1546 | RIVER KHANDEPAR AT OPA - PONDA, GOA | RIVER | KHANDEPAR | GOA | 28 | 34 | 6 | 7.5 | 6.67 | 7.67 | 51 | 115 | 1 | 1.9 | 0.3 | 0.7 | 130 | 2300 | 220 | 4600 | 49 | 920 | 27.4 | 75 | 0.2 | 0.37 | 0.00049 | 0.01
805 | 2270 | RIVER KHANDEPAR AT CODLI NEAR BRIDGE , U/S OPA WATERWORKS, SANGUEM | RIVER | KHANDEPAR | GOA | 28 | 34 | 6.7 | 7.6 | 6.6 | 7.67 | 45 | 120 | 1 | 1.8 | 0.3 | 1 | 230 | 2400 | 330 | 5400 | 49 | 540 | 10 | 57 | 0.2 | 0.4 | 0.00049 | 0.01
806 | 2272 | RIVER KUSHAWATI NEAR BUND AT KEVONA, RIVON, SANGUEM | RIVER | KUSHAWATI | GOA | 27 | 30 | 5.5 | 8 | 6.55 | 8.12 | 56 | 208 | 1 | 2.1 | 0.3 | 0.38 | 120 | 1700 | 350 | 2200 | 70 | 580 | 31 | 127 | 0.2 | 1.44 | 0.00049 | 0.01
807 | 1545 | RIVER MADEI AT DABOS | RIVER | MADEI | GOA | 25 | 30 | 6 | 8.3 | 6.56 | 7.66 | 50 | 145 | 1 | 2 | 0.3 | 0.34 | 780 | 2100 | 1100 | 2500 | 94 | 390 | 31 | 87 | 0.2 | 1.2 | 0.00049 | 0.00049
808 | 1400 | RIVER MANDOVI AT PANAJI | RIVER | MANDOVI | GOA | 27 | 32 | 4.8 | 7.1 | 6.97 | 8.24 | 3671 | 58390 | 1 | 1.9 | 0.3 | 0.82 | 78 | 2300 | 130 | 4900 | 23 | 430 | 2203 | 35021 | 0.2 | 2.27 | 0.00049 | 0.01
809 | 1476 | RIVER MANDOVI AT TONCA | RIVER | MANDOVI | GOA | 27 | 30 | 5.4 | 7.2 | 6.75 | 7.79 | 178 | 44110 | 1 | 1.9 | 0.3 | 0.52 | 110 | 2200 | 110 | 3500 | 17 | 170 | 109 | 30022 | 0.2 | 1.62 | 0.00049 | 0.00049
810 | 3185 | RIVER MANDOVI AT AMONA BRIDGE | RIVER | MANDOVI | GOA | 27 | 30 | 5.2 | 7.3 | 6.81 | 7.9 | 232 | 43600 | 1 | 1.9 | 0.3 | 0.78 | 170 | 3300 | 230 | 4000 | 23 | 540 | 136 | 30520 | 0.2 | 3.88 | 0.00049 | 0.00049
811 | 3186 | RIVER MANDOVI AT IFFI JETTY | RIVER | MANDOVI | GOA | 26 | 30 | 4.4 | 8.4 | 7.32 | 8.26 | 9461 | 53280 | 1 | 1.9 | 0.3 | 0.31 | 79 | 1300 | 110 | 3500 | 11 | 140 | 6119 | 33166 | 0.25 | 2.3 | 0.00049 | 0.00049
812 | 3187 | RIVER MANDOVI NEAR HOTEL MARRIOT | RIVER | MANDOVI | GOA | 26 | 30 | 4.2 | 6.9 | 6.69 | 8.27 | 9933 | 53520 | 1 | 1.9 | 0.3 | 0.54 | 49 | 3300 | 130 | 6300 | 20 | 330 | 5917 | 32115 | 0.26 | 2.11 | 0.00049 | 0.00049
813 | 5101 | RIVER MANDOVI UPSTREAM AT M/S VEDANTA PVT. LTD. | RIVER | MANDOVI | GOA | 26 | 34 | 4.8 | 7.4 | 6.39 | 7.89 | 54 | 41560 | 1 | 2 | 0.3 | 0.31 | 130 | 35000 | 170 | 92000 | 79 | 3500 | 34 | 30520 | 0.2 | 3.71 | 0.00049 | 0.01
814 | 5102 | RIVER MANDOVI DOWNSTREAM AT M/S VEDANTA PVT. LTD. | RIVER | MANDOVI | GOA | 26 | 34 | 4.7 | 7.4 | 6.77 | 7.88 | 186 | 43600 | 1 | 2.1 | 0.3 | 1 | 45 | 4900 | 78 | 9200 | 7.8 | 700 | 112 | 30324 | 0.2 | 3.88 | 0.01 | 0.017
815 | 10012 | RIVER MANDOVI UPSTREAM AT RIBANDAR-CHODAN FERRY | RIVER | MANDOVI | GOA | 27 | 32 | 5.6 | 7.3 | 6.93 | 8.08 | 1283 | 57260 | 1 | 1.9 | 0.3 | 0.46 | 70 | 1300 | 94 | 2300 | 33 | 350 | 770 | 34337 | 0.2 | 2.2 | 0.00049 | 0.01
816 | 2274 | RIVER MAPUSA ON CULVERT ON HIGHWAY MAPUSA-PANAJI | RIVER | MAPUSA | GOA | 27 | 32 | 1.8 | 7.2 | 6.6 | 7.27 | 59 | 8089 | 1 | 4.8 | 0.3 | 0.47 | 1300 | 4900 | 2200 | 7900 | 170 | 790 | 36 | 5278 | 0.2 | 0.4 | 0.00049 | 0.01
817 | 2271 | RIVER SAL PAZORKHONI, CUNCOLIM(NEAR CULVERT MARGAO- CANACONA NATIONAL HIGHWAY) | RIVER | SAL | GOA | 26 | 30 | 4.6 | 7 | 6.29 | 7.48 | 38 | 110 | 1 | 1.9 | 0.3 | 0.6 | 780 | 4900 | 1300 | 9400 | 92 | 790 | 24 | 75 | 0.2 | 1.2 | 0.00049 | 0.00049
818 | 2273 | RIVER SAL NEAR HOTEL LEELA MOBOR, CAVELOSSIM | RIVER | SAL | GOA | 28 | 32 | 4.5 | 7.8 | 7.22 | 8.36 | 608 | 50770 | 1 | 1.9 | 0.3 | 0.73 | 78 | 3300 | 230 | 4700 | 70 | 700 | 36 | 35518 | 0.2 | 3.35 | 0.001 | 0.01
819 | 3176 | RIVER SAL AT RUMDER | RIVER | SAL | GOA | 27 | 31 | 1.3 | 6.1 | 6.4 | 7.49 | 92 | 276 | 1 | 8 | 0.3 | 1.31 | 130 | 13000 | 230 | 35000 | 94 | 490 | 59 | 172 | 0.2 | 1.86 | 0.00049 | 0.00049
820 | 3183 | RIVER SAL AT KHAREBAND, MARGAO | RIVER | SAL | GOA | 28 | 30 | 1 | 6 | 6.48 | 7.65 | 57 | 446 | 1.5 | 25.4 | 0.3 | 4.39 | 2400 | 11000 | 4900 | 22000 | 490 | 1400 | 35 | 268 | 0.2 | 0.93 | 0.00049 | 0.01
821 | 3184 | RIVER SAL AT ORLIM BRIDGE, ORLIM | RIVER | SAL | GOA | 28 | 31 | 2.7 | 6.5 | 6.05 | 7.89 | 109 | 20240 | 1 | 5.5 | 0.3 | 0.82 | 680 | 3300 | 1100 | 5400 | 70 | 330 | 66 | 12137 | 0.2 | 1.52 | 0.00049 | 0.01
822 | 3190 | RIVER SINQUERIM (CANDOLIM SIDE NEAR BRIDGE) | RIVER | SINQUERIM | GOA | 26 | 31 | 4.4 | 7.3 | 7 | 7.95 | 20980 | 50780 | 1 | 1.9 | 0.3 | 0.3 | 700 | 2300 | 940 | 5400 | 79 | 490 | 14442 | 29960 | 0.41 | 5.32 | 0.00049 | 0.01
823 | 3191 | RIVER SINQUERIM NEAR NERUL TEMPLE | RIVER | SINQUERIM | GOA | 26 | 31 | 4.7 | 7.8 | 7 | 7.94 | 22510 | 50950 | 1 | 1.9 | 0.3 | 0.3 | 330 | 4900 | 490 | 13000 | 110 | 540 | 14698 | 30061 | 0.47 | 5.16 | 0.00049 | 0.01
824 | 1547 | RIVER TALPONA AT CANACONA, GOA | RIVER | TALPONA | GOA | 28 | 31 | 5.2 | 7.6 | 6.63 | 8.36 | 32 | 100 | 1 | 1.9 | 0.3 | 0.32 | 78 | 1400 | 230 | 2200 | 49 | 210 | 19 | 64 | 0.2 | 0.82 | 0.00049 | 0.00049
825 | 3188 | RIVER TIRACOL AT TIRACOL | RIVER | TIRACOL | GOA | 26 | 31 | 4.1 | 8 | 7.08 | 8.08 | 5609 | 62530 | 1 | 1.9 | 0.3 | 0.79 | 94 | 9400 | 170 | 14000 | 40 | 3500 | 3362 | 38143 | 0.2 | 6.34 | 0.00049 | 0.01
826 | 1544 | RIVER VALVANTI AT SANQUELIM | RIVER | VALVANT | GOA | 24 | 30 | 6 | 8.1 | 6.5 | 7.64 | 37 | 77 | 1 | 1.4 | 0.3 | 0.8 | 780 | 3100 | 1500 | 4600 | 92 | 330 | 23 | 52 | 0.2 | 1 | 0.00049 | 0.01
827 | 1399 | RIVER ZUARI AT CORTALIM | RIVER | ZUARI | GOA | 27 | 31 | 4.6 | 7.1 | 6.72 | 7.94 | 3513 | 57490 | 1 | 1.8 | 0.3 | 1.39 | 200 | 4900 | 330 | 7900 | 45 | 940 | 2041 | 34049 | 0.2 | 3.94 | 0.00049 | 0.00049
828 | 1475 | RIVER ZUARI AT PANCHAWADI | RIVER | ZUARI | GOA | 27 | 32 | 4.3 | 7 | 6.5 | 7.32 | 81 | 21090 | 1 | 2.1 | 0.3 | 1.7 | 230 | 3500 | 330 | 9200 | 14 | 920 | 49 | 13120 | 0.2 | 1.04 | 0.00049 | 0.00049
829 | 3181 | RIVER ZUARI AT BORIM BRIDGE | RIVER | ZUARI | GOA | 26 | 31 | 4.3 | 7.1 | 6.41 | 7.38 | 295 | 36650 | 1 | 2.2 | 0.3 | 1.4 | 450 | 3300 | 780 | 5400 | 68 | 490 | 189 | 23459 | 0.2 | 1.36 | 0.00049 | 0.00049
830 | 3182 | RIVER ZUARI AT MARCAIM JETTY | RIVER | ZUARI | GOA | 27 | 34 | 4.4 | 7 | 6.98 | 7.98 | 2136 | 55450 | 1 | 1.9 | 0.3 | 0.73 | 230 | 3300 | 490 | 7900 | 17 | 540 | 1513 | 33176 | 0.2 | 1.96 | 0.00049 | 0.00049
943 | 1148 | RIVER AMBIKA AT BILIMORA | RIVER | AMBIKA | GUJARAT | 28 | 31 | 6 | 7.3 | 7.44 | 8.44 | 248 | 46420 | 1.4 | 2.6 | 0.3 | 0.31 | 6 | 17 | 22 | 48 |  |  | 152 | 35188 | 0.2 | 0.28 | 0.00049 | 0.00049
944 | 1434 | RIVER AMLAKHADI AFTER CONFL. OF W. WATER FROM ANKLESH | RIVER | AMLAKHADI | GUJARAT | 26 | 34 | 0.3 | 4.3 | 7.3 | 8.07 | 720 | 2047 | 4 | 15 | 0.3 | 0.93 | 240 | 1600 | 540 | 1600 | 94 | 94 | 396 | 1096 | 0.2 | 1.31
945 | 1980 | RIVER AMLAKHADI AT PUNGAM ANKLESHWAR DISTT BHARUCHAT VILLAGE PUNGAM, TA: ANKLESHWAR, DIST BHARUCH | RIVER | AMLAKHADI | GUJARAT | 24 | 35 | 0.3 | 5.7 | 7.3 | 8.15 | 700 | 2045 | 2.6 | 19 | 0.3 | 0.99 | 70 | 1600 | 220 | 1600 |  |  | 366 | 1316 | 0.2 | 1.27
946 | 3203 | RIVER AMRAVATI AT VILLAGE DADHAL , TA ANKLESHWAR, BHARUCHNR RAILWAY BRIDGE, AT VILLAGE DHADHAL , TA: ANKLESHWAR, DIST BHARUCH | RIVER | AMRAVATI (TRIBUTARY OF NARMADA) | GUJARAT | 27 | 34 | 4.6 | 7.3 | 6.82 | 8.3 | 417 | 2517 | 1.1 | 2.9 | 0.3 | 1.02 | 27 | 79 | 110 | 280 |  |  | 262 | 1372 | 0.2 | 0.94
947 | 1228 | RIVER ANAS AT DAHOD, (KUSHALGARH), DIST. PANCHMAHAL | RIVER | ANAS | GUJARAT | 24 | 29 | 7.4 | 8.2 | 8.06 | 8.49 | 295 | 572 | 1 | 1 | 0.3 | 0.42 | 1.8 | 14 | 11 | 70 | 1.8 | 1.8 | 182 | 330 | 0.2 | 1.12 | 0.00049 | 0.00049
948 | 1860 | RIVER BALESHWAR KHADI AT N.H. NO. 8 | RIVER | BALESHWAR KHADI | GUJARAT | 23 | 32 | 5 | 8 | 6.92 | 8.45 | 387 | 865 | 1 | 2.8 | 0.3 | 0.32 | 11 | 920 | 31 | 1600 | 1.8 | 94 | 240 | 534 | 0.2 | 0.47
949 | 1436 | RIVER BHADAR D/S JETPUR VILL. AFTER CONF. OF W.WATER FROM JETPUR CITY,RIVER BHADAR AT DUBLIPAT NATIONAL HIGHWAY,(I.E. D/S JETPUR CITY),JETPUR , DIST:RAJ(ID:31211) | RIVER | BHADAR | GUJARAT | 27 | 35 | 0.3 | 6.5 | 7.17 | 8.42 | 430 | 9030 | 2.1 | 45 | 0.3 | 0.49 | 4.5 | 94 | 21 | 280 |  |  | 224 | 6544 | 0.2 | 1.21 | 0.00049 | 0.00049
950 | 2072 | RIVER BHOGAVO D/S OF SURENDRANAGAR.AT WADHWAN BRIDGE, WADHWAN, TAL. WADHWAN, DIST. SURENDRANAGAR | RIVER | BHOGAVO | GUJARAT | 25 | 28 | 1.5 | 6.4 | 7.11 | 8.03 | 1124 | 2432 | 2 | 5 | 0.3 | 0.37 | 13 | 49 | 70 | 220 |  |  | 740 | 1600 | 0.52 | 1.19
951 | 4417 | RIVER BHUKHI KHADI, U/S OF GIDC VILAYAT, TA; VAGRA, DIST BHARUCH.RIVER BHUKHI KHADI, U/S OF GIDC VILAYAT, TA; VAGRA, DIST BHARUCH. | RIVER | BHUKHI KHADI | GUJARAT | 28 | 32 | 6.1 | 8 | 7.41 | 8.35 | 287 | 2040 | 1 | 2.1 | 0.3 | 0.3 | 23 | 110 | 79 | 240 |  |  | 158 | 1208 | 0.2 | 0.39
952 | 4418 | RIVER BHUKHI KHADI, D/S OF GIDC VILAYAT, TA; VAGRA, DIST BHARUCHRIVER BHUKHI KHADI, D/S OF GIDC VILAYAT, TA; VAGRA, DIST BHARUCH | RIVER | BHUKHI KHADI | GUJARAT | 28 | 32 | 6.1 | 7.6 | 7.29 | 8.37 | 300 | 1434 | 1 | 2.2 | 0.3 | 0.3 | 21 | 170 | 120 | 490 |  |  | 166 | 782 | 0.2 | 0.54
953 | 4419 | RIVER BHUKHI KHADI D/S OF GIDC SAYKHA, VILL: KOTHIYA TA: VAGRA, DIST BHARUCHRIVER BHUKHI KHADI D/S OF GIDC SAYKHA, VILL: KOTHIYA TA: VAGRA, DIST BHARUCH | RIVER | BHUKHI KHADI | GUJARAT | 28 | 31 | 6.6 | 7.5 | 7.5 | 8.44 | 310 | 1323 | 1 | 2.1 | 0.3 | 0.3 | 21 | 170 | 94 | 540 |  |  | 200 | 714 | 0.2 | 1.04
954 | 1150 | RIVER DAMANGANGA AT KACHIGAON U\S AT GIDC WIER,RIVER DAMANGANGA AT GIDC WIER, | RIVER | DAMANGANGA | GUJARAT | 27 | 28 | 6 | 7.3 | 7.75 | 8.18 | 202 | 404 | 1 | 1 | 0.3 | 0.32 | 1.8 | 21 | 63 | 920 |  |  | 132 | 304 | 0.2 | 0.26
955 | 1246 | RIVER DAMANGANGA AT KACHIGAON D\S (DAMAN),RIVER DAMANGANGA AT KACHIGAON BRIDGE | RIVER | DAMANGANGA | GUJARAT | 27 | 29 | 4 | 7.1 | 7.35 | 8.07 | 252 | 12270 | 1 | 2.2 | 0.3 | 0.4 | 3.6 | 540 | 350 | 1600 |  |  | 170 | 6682 | 0.27 | 0.36
956 | 30039 | RIVER DAMAN GANGA AT D/S OF GIDC WEIR, NEAR NH-48, VAPI, GUJARAT (UT OF DAMAN,DIU,DADAR & NAGAR HAVELI AND GUJARAT) | RIVER | DAMANGANGA | GUJARAT | 22.5 | 29 | 6.7 | 7.9 | 7.57 | 8.23 | 180 | 327 | 1.2 | 2.4 | 0.3 | 0.99 | 2400 | 35000 | 7000 | 92000 |  |  | 132 | 185 | 0.2 | 0.24
957 | 1865 | RIVER DHADAR AT KOTHADA | RIVER | DHADAR | GUJARAT | 27 | 30 | 0.7 | 4.3 | 7.56 | 8.93 | 560 | 1632 | 1 | 9 | 0.82 | 1.44 | 500 | 1600 | 900 | 1600 | 4 | 1600 | 402 | 1080 | 0.45 | 1.08 | 0.00049 | 0.00049
958 | 1862 | RIVER KAVERI ON BRIDGE AT BILLIMORA-VALSAD ROAD | RIVER | KAVERI | GUJARAT | 28 | 31 | 7 | 7.2 | 7.48 | 8.48 | 300 | 49530 | 1 | 2.6 | 0.3 | 0.3 | 4 | 17 | 17 | 48 |  |  | 186 | 36008 | 0.2 | 0.3 | 0.00049 | 0.00049
959 | 1437 | RIVER KHARI AT LALI VILLAGE NEAR AHMEDABAD, | RIVER | KHARI | GUJARAT | 28 | 30 | 0.3 | 1.5 | 7.18 | 7.5 | 1112 | 2558 | 11 | 68 | 0.3 | 0.95 | 1600 | 1600 | 1600 | 1600 | 1600 | 1600 | 688 | 1668 | 1.15 | 1.95 | 0.00049 | 0.00049
960 | 2070 | RIVER KIM AT SAHOL BRIDGE, OLPAD HANSOT ROAD, DIST. SURATSAHOL, OLPAD HANSOT ROAD, SAHOL BRIDGE,SURAT | RIVER | KIM | GUJARAT | 23 | 32 | 5 | 7.1 | 6.82 | 8.48 | 712 | 3881 | 1.5 | 2.8 | 0.3 | 0.3 | 6 | 34 | 17 | 140 | 1.8 | 1.8 | 456 | 2398 | 0.2 | 0.28 | 0.00049 | 0.00049
961 | 1149 | RIVER KOLAK AT PATALIA BDG. | RIVER | KOLAK | GUJARAT | 27 | 29 | 4.6 | 7.2 | 7.45 | 8.18 | 301 | 2566 | 1 | 2.8 | 0.3 | 0.5 | 4 | 920 | 120 | 1720 |  |  | 192 | 1922 | 0.23 | 0.36
962 | 1435 | RIVER KOLAK AT RAILWAY BRIDGE NO. 313 VAPI, VALSAD, | RIVER | KOLAK | GUJARAT | 27 | 29 | 4.9 | 7.3 | 7.1 | 8.08 | 5303 | 75220 | 1 | 1.6 | 0.3 | 0.45 | 1.8 | 13 | 25 | 920 |  |  | 2710 | 33048 | 0.3 | 0.38
963 | 4 | RIVER MAHI AT SEVALIA | RIVER | MAHI | GUJARAT | 25 | 32 | 7.5 | 8.2 | 7.94 | 8.5 | 263 | 480 | 1 | 1 | 0.5 | 0.84 | 7 | 240 | 22 | 500 | 1.8 | 1.8 | 174 | 340 | 0.2 | 0.83 | 0.00049 | 0.00049
964 | 5 | RIVER MAHI AT VASAD | RIVER | MAHI | GUJARAT | 24 | 33 | 7.5 | 8.5 | 7.79 | 8.5 | 320 | 595 | 1 | 1 | 0.7 | 1.14 | 2 | 14 | 21 | 50 |  |  | 202 | 390 | 0.24 | 1.25 | 0.00049 | 0.00049
965 | 1229 | RIVER MAHI NEAR RAJASTHAN BORDER AT KADANA DAM, | RIVER | MAHI | GUJARAT | 24 | 29 | 7.5 | 8.2 | 7.9 | 8.47 | 281 | 476 | 1 | 1 | 0.3 | 0.73 | 1.8 | 11 | 4 | 33 |  |  | 184 | 280 | 0.2 | 0.93 | 0.00049 | 0.00049
966 | 1230 | RIVER MAHI AFTER CONF. WITH ANAS AT PARDI (BANASWADA), | RIVER | MAHI | GUJARAT | 24 | 29 | 7.4 | 8.2 | 7.89 | 8.49 | 261 | 469 | 1 | 1 | 0.52 | 0.8 | 1.8 | 7 | 13 | 21 |  |  | 170 | 312 | 0.2 | 0.88 | 0.00049 | 0.00049
967 | 1231 | RIVER MAHI AT VIRPUR, | RIVER | MAHI | GUJARAT | 24 | 29.5 | 7.5 | 8.2 | 7.91 | 8.5 | 278 | 465 | 1 | 1 | 0.92 | 1.23 | 1.8 | 11 | 14 | 50 |  |  | 186 | 312 | 0.2 | 0.9 | 0.00049 | 0.00049
968 | 1863 | RIVER MAHI AT UMETA BRIDGE | RIVER | MAHI | GUJARAT | 24 | 33 | 7.5 | 8.2 | 7.64 | 8.49 | 312 | 663 | 1 | 1 | 0.42 | 1.06 | 4 | 17 | 22 | 70 |  |  | 220 | 370 | 0.29 | 0.8 | 0.00049 | 0.00049
969 | 1864 | RIVER MAHI AT MUJPUR | RIVER | MAHI | GUJARAT | 27 | 32 | 6.7 | 8.2 | 8.37 | 8.67 | 326 | 1440 | 1 | 1.2 | 0.3 | 1.22 | 14 | 80 | 63 | 350 |  |  | 252 | 1162 | 0.2 | 1.01 | 0.00049 | 0.00049
970 | 3206 | RIVER MAHI AT SHERKHI BRIDGESINDHROT BRIDGE-VADODARA | RIVER | MAHI | GUJARAT | 22 | 32 | 7.4 | 8 | 7.96 | 8.6 | 318 | 1550 | 1 | 1 | 1 | 1.29 | 4 | 30 | 17 | 70 |  |  | 210 | 920 | 0.2 | 1.27 | 0.00049 | 0.00049
971 | 4415 | RIVER MAHI AT DODKAVILLAGE : PRATHAMPURA | RIVER | MAHI | GUJARAT | 22 | 30 | 7.5 | 8.5 | 8.12 | 8.49 | 307 | 554 | 1 | 1 | 0.8 | 1.34 | 4 | 30 | 21 | 70 |  |  | 200 | 438 | 0.2 | 0.7 | 0.00049 | 0.00049
972 | 30050 | RIVER MAHI ABOUT 500 METERS D/S OF KADANA DAM NEAR BRIDGE, PANCHMAHAL, GUJARAT (RAJASTHAN AND GUJARAT) | RIVER | MAHI | GUJARAT | 29 | 29 | 4.9 | 4.9 | 7.88 | 7.88 | 400 | 400 | 1.3 | 1.3 | 0.3 | 0.3 | 170 | 170 | 340 | 340 |  |  | 231 | 231 | 0.75 | 0.75
973 | 1224 | RIVER MESHWA NEAR RAJASTHAN BORDER D/S AT SAMLAJI,Dist: Arvali | RIVER | MESHWA | GUJARAT | 24 | 27 | 5 | 7.7 | 7 | 8.16 | 372 | 1251 | 1 | 1.2 | 0.3 | 1.34 | 1.8 | 11 | 6 | 70 | 1.8 | 1.8 | 202 | 660 | 0.26 | 2.39 | 0.00049 | 0.00049
974 | 1438 | RIVER MINDHOLA AT STATE HIGHWAY BRIDGE SACHIN, | RIVER | MINDHOLA | GUJARAT | 23 | 32 | 5 | 6.9 | 7.33 | 8.4 | 261 | 1727 | 1.9 | 3 | 0.3 | 0.66 | 1.8 | 1600 | 1.8 | 1600 | 1.8 | 220 | 160 | 1082 | 0.2 | 0.31
975 | 7 | RIVER NARMADA AT GARUDESHWAR | RIVER | NARMADA | GUJARAT | 27 | 34 | 7.3 | 8.4 | 7.99 | 8.42 | 190 | 419 | 1 | 1 | 0.3 | 0.83 | 1.8 | 23 | 20 | 94 |  |  | 96 | 200 | 0.2 | 0.5
976 | 1243 | RIVER NARMADA AT BHARUCH, ZADESHVAR, | RIVER | NARMADA | GUJARAT | 25 | 30 | 6.3 | 8.3 | 7.94 | 8.45 | 270 | 770 | 1 | 1 | 0.3 | 0.3 | 39 | 170 | 140 | 340 | 11 | 40 | 174 | 422 | 0.2 | 0.82
977 | 1244 | RIVER NARMADA AT PANETHA, | RIVER | NARMADA | GUJARAT | 27 | 34 | 7.1 | 8.3 | 7.96 | 8.39 | 200 | 363 | 1 | 1 | 0.3 | 0.85 | 2 | 21 | 26 | 46 |  |  | 94 | 224 | 0.2 | 0.24
978 | 1245 | RIVER NARMADA AT CHANDOD, | RIVER | NARMADA | GUJARAT | 26 | 28 | 7.3 | 8.7 | 7.89 | 8.66 | 298 | 426 | 1 | 1 | 1.14 | 1.34 | 9 | 50 | 34 | 140 |  |  | 196 | 320 | 0.2 | 1.05 | 0.00049 | 0.00049
979 | 1981 | RIVER NARMADA AT ZANOR (NTPC), BHARUCHRIVER NARMADA AT ZANOR (NTPC), BHARUCH | RIVER | NARMADA | GUJARAT | 25 | 30 | 7 | 8.4 | 7.72 | 8.47 | 282 | 518 | 1 | 1 | 0.3 | 0.3 | 13 | 78 | 46 | 140 | 2 | 21 | 154 | 322 | 0.2 | 0.68
980 | 30048 | RIVER NARMADA AT NAVAGAM, NEAR GORA COLONY, KEVADIA, GUJARAT (GUJARAT AND MADHYA PRADESH) | RIVER | NARMADA | GUJARAT | 29 | 29 | 7.7 | 7.7 | 8.31 | 8.31 | 372 | 372 | 2.5 | 2.5 | 0.3 | 0.3 | 700 | 700 | 1100 | 1100 |  |  | 248 | 248 | 0.2 | 0.2
981 | 1227 | RIVER PANAM AT LUNAWADA, | RIVER | PANAM | GUJARAT | 24 | 30 | 7.4 | 8.2 | 8.02 | 8.49 | 231 | 477 | 1 | 1 | 0.3 | 0.36 | 1.8 | 9 | 11 | 50 |  |  | 156 | 300 | 0.22 | 1.09 | 0.00049 | 0.00049
982 | 1861 | RIVER PURNA ON BRIDGE AT SURAT-NAVSARI HIGHWAY | RIVER | PURNA (GULF OF KHAMBHAT) | GUJARAT | 28 | 30 | 5.5 | 8 | 6.52 | 8.42 | 290 | 1625 | 1 | 2.9 | 0.3 | 0.3 | 70 | 1600 | 280 | 1600 |  |  | 180 | 1014 | 0.2 | 0.25 | 0.00049 | 0.00049
983 | 1 | RIVER SABARMATI AT DHAROI DAM | RIVER | SABARMATI | GUJARAT | 28 | 28 | 2.8 | 2.8 | 7.86 | 7.86 | 560 | 560 | 5 | 5 | 1.4 | 1.4 | 1600 | 1600 | 1600 | 1600 | 1600 | 1600 | 440 | 440 | 0.7 | 0.7
984 | 2 | RIVER SABARMATI AT AHMEDABAD AT V.N. BRIDGE | RIVER | SABARMATI | GUJARAT | 27 | 30 | 0.3 | 1.2 | 7.1 | 8.01 | 697 | 2741 | 12 | 105 | 0.3 | 1.33 | 1600 | 1600 | 1600 | 1600 | 1600 | 1600 | 398 | 1370 | 0.37 | 2.75
985 | 1221 | RIVER SABARMATI AT KHEROJ BRIDGE, | RIVER | SABARMATI | GUJARAT | 25 | 27 | 5 | 7.6 | 7.23 | 8.16 | 380 | 765 | 1 | 1.3 | 0.3 | 0.96 | 1.8 | 12 | 6 | 70 | 1.8 | 1.8 | 224 | 478 | 0.26 | 1.1
986 | 1223 | RIVER SABARMATI AFTER CONF. WITH MESHWA AT VAUTHA (NEAR DHOKLA), | RIVER | SABARMATI | GUJARAT | 20 | 32 | 0.3 | 5.1 | 7.38 | 8.36 | 680 | 2513 | 7 | 27 | 0.3 | 2.04 | 1600 | 1600 | 1600 | 1600 |  |  | 382 | 1446 | 0.34 | 1.36
987 | 1407 | RIVER SABARMATI AT GANDHI NAGAR CHILODA BRIDGE, LEKAWADA, | RIVER | SABARMATI | GUJARAT | 27 | 32 | 5.1 | 7 | 7.4 | 8.45 | 363 | 560 | 1 | 1.8 | 0.3 | 1.5 | 1.8 | 4 | 21 | 33 |  |  | 170 | 318 | 0.33 | 0.75
988 | 1408 | RIVER SABARMATI AT VILL. MIROLI TALUKA DASCROI, AHMEDABAD, | RIVER | SABARMATI | GUJARAT | 28 | 32 | 0.3 | 4.8 | 7.21 | 7.95 | 889 | 6274 | 8 | 31 | 0.3 | 0.96 | 160 | 1600 | 1600 | 1600 | 1600 | 1600 | 492 | 1774 | 0.57 | 3.07 | 0.00049 | 0.00049
989 | 1409 | RIVER SABARMATI AT RAILWAY BRIDGE AHMEDABAD, | RIVER | SABARMATI | GUJARAT | 27 | 30 | 2.7 | 6.8 | 7 | 8.25 | 302 | 590 | 1 | 4.1 | 0.36 | 1.22 | 21 | 170 | 110 | 540 |  |  | 128 | 276 | 0.2 | 0.91
990 | 1482 | RIVER SABARMATI AT MAHUDI JAIN TEMPLE, 150 KM. FORM ORIGIN, | RIVER | SABARMATI | GUJARAT | 27 | 32 | 4.1 | 7.2 | 7.48 | 8.38 | 346 | 590 | 1 | 2 | 0.33 | 1.09 | 1.8 | 12 | 13 | 70 |  |  | 208 | 382 | 0.35 | 1.08
991 | 1866 | RIVER SABARMATI AT HANSAOL BRIDGE, | RIVER | SABARMATI | GUJARAT | 26 | 30 | 4.2 | 7.6 | 7.42 | 8.24 | 278 | 402 | 1 | 1.8 | 0.38 | 1.5 | 1.8 | 33 | 17 | 170 |  |  | 142 | 244 | 0.2 | 1.1
992 | 2075 | RIVER SABARMATI AT DHAROI DAM, DIST. MEHSANA.RIVER SABARMATI TA DHAROI DAM, TAL : SATALASANA, DIST : MEHSANA | RIVER | SABARMATI | GUJARAT | 25 | 30 | 5.4 | 7.3 | 7.68 | 8.25 | 384 | 560 | 1 | 1.7 | 0.3 | 1.46 | 1.8 | 6 | 1.8 | 47 | 1.8 | 1.8 | 202 | 308 | 0.41 | 0.9 | 0.00049 | 0.00049
993 | 10014 | RIVER SABARMATI AT AHMEDABAD U/SHANSOL, AHMEDABAD | RIVER | SABARMATI | GUJARAT | 26 | 30 | 4.2 | 7.6 | 7.42 | 8.24 | 278 | 402 | 1 | 1.8 | 0.38 | 0.78 | 1.8 | 33 | 17 | 170 | 1.8 | 1.8 | 142 | 244 | 0.2 | 1.1
994 | 10015 | RIVER SABARMATI AT AHMEDABAD D/SVILL: MIROLI,TALUKA DASCROI, AHMEDABAD, | RIVER | SABARMATI | GUJARAT | 28 | 32 | 0.3 | 4.8 | 7.21 | 7.95 | 889 | 3060 | 8 | 31 | 0.3 | 1.01 | 1600 | 1600 | 1600 | 1600 |  |  | 492 | 1774 | 0.57 | 3.07 | 0.00049 | 0.00049
995 | 30042 | RIVER SABARMATI AT KHEROJ BRIDGE, SABARKANTHA, AMBAJI HIGHWAY, KHEROJ, GUJARAT (RAJASTHAN AND GUJARAT) | RIVER | SABARMATI | GUJARAT | 24 | 24 | 9.6 | 9.6 | 7.98 | 7.98 | 607 | 607 | 2.5 | 2.5 | 0.3 | 0.3 | 110 | 110 | 330 | 330 |  |  | 385 | 385 | 0.22 | 0.22
996 | 1222 | RIVER SHEDHI AT KHEDA, | RIVER | SHEDHI | GUJARAT | 28 | 35 | 4.5 | 7.2 | 7.68 | 8.48 | 460 | 2616 | 1 | 2.7 | 1.1 | 7.38 | 50 | 1600 | 300 | 1600 | 1.8 | 540 | 306 | 1720 | 0.2 | 0.72 | 0.00049 | 0.00049
997 | 46 | RIVER TAPI AT UKAI, SHERULA BRIDGE | RIVER | TAPI | GUJARAT | 27 | 30 | 6.6 | 8 | 7.15 | 8.45 | 295 | 537 | 1 | 1.9 | 0.3 | 0.3 | 1.8 | 6 | 4 | 26 |  |  | 182 | 330 | 0.2 | 0.42 | 0.00049 | 0.00049
998 | 47 | RIVER TAPI AT KATHORE, (NH-8 BRIDGE)RIVER TAPI AT KATHORE, (NH-8 BRIDGE) U/S OF SURAT CITY | RIVER | TAPI | GUJARAT | 18 | 31 | 7.1 | 8 | 6.84 | 8.48 | 404 | 4723 | 1 | 1.9 | 0.3 | 0.3 | 6 | 21 | 24 | 58 | 1.8 | 6 | 248 | 530 | 0.2 | 0.31
999 | 1247 | RIVER TAPI AT MANDAVI, | RIVER | TAPI | GUJARAT | 18 | 32 | 7 | 7.7 | 6.92 | 8.45 | 337 | 600 | 1 | 2 | 0.3 | 0.52 | 1.8 | 4 | 4 | 17 | 1.8 | 1.8 | 208 | 374 | 0.2 | 0.31
1000 | 1248 | RIVER TAPI AT SURAT U/S KATHORE,RIVER TAPI NEAR LIMDESHWAR MAHDEV AT KATHOR | RIVER | TAPI | GUJARAT | 18 | 31 | 7 | 8 | 6.74 | 8.49 | 406 | 775 | 1 | 2.4 | 0.3 | 0.84 | 10 | 14 | 25 | 58 | 1.8 | 1.8 | 148 | 480 | 0.2 | 0.24
1001 | 1982 | RIVER TAPI AT RANDER BRIDGE, SURATRANDER,SURAT | RIVER | TAPI | GUJARAT | 22 | 31 | 6.9 | 7.4 | 7.12 | 8.49 | 418 | 6192 | 1 | 2.6 | 0.3 | 0.3 | 6 | 17 | 17 | 58 | 1.8 | 1.8 | 258 | 500 | 0.2 | 0.3
1002 | 1983 | RIVER TAPI NEAR BARDOLI (KAPP BRIDGE) BARDOLIKAKRAPAR,SURAT | RIVER | TAPI | GUJARAT | 20 | 30 | 7 | 7.6 | 6.84 | 8.48 | 348 | 535 | 1 | 1.9 | 0.3 | 6 | 1.8 | 1.8 | 1.8 | 113 | 1.8 | 1.8 | 216 | 330 | 0.2 | 0.29 | 0.00049 | 0.00049
1003 | 2071 | RIVER TAPI AT ONGC BRIDGE AT SURAT, DIST. SURATHAZIRA,SURAT | RIVER | TAPI | GUJARAT | 24 | 32 | 5.5 | 7 | 6.66 | 8.25 | 5908 | 53650 | 1.6 | 2.5 | 0.3 | 0.3 | 6 | 14 | 27 | 48 | 1.8 | 1.8 | 4312 | 39164 | 0.2 | 0.34 | 0.00049 | 0.00049
1004 | 30045 | RIVER TAPI AT KUKURMUNDA BRIDGE, NIZHAR ROAD, NEAR VILLAGE KUKURMUNDA, GUJARAT (MAHARASHTRA AND GUJARAT) | RIVER | TAPI | GUJARAT | 23 | 23 | 8.2 | 8.2 | 8.01 | 8.01 | 500 | 500 | 1 | 1 | 1.09 | 1.09 | 1200 | 1200 | 1700 | 1700 |  |  | 254 | 254 | 0.31 | 0.31
1005 | 2082 | RIVER TRIVENI SANGAM, NR. SOMNATH TEMPLE, VERAVAL, DIST. JUNAGADH.NEAR TRIVENI SANGAM GHAT, AT: SOMNATH, TAL: VERAVAL, DIST: GIR SOMNATH. | RIVER | TRIVENI SANGAM | GUJARAT | 24 | 32 | 6.2 | 6.7 | 7.18 | 7.63 | 630 | 10270 | 1.5 | 2.2 | 0.3 | 0.3 | 1.8 | 4.5 | 1.8 | 24 | 1.8 | 1.8 | 404 | 6888 | 0.2 | 0.61 | 0.00049 | 0.00049
1006 | 3204 | RIVER VISHWAMITRI DOWNSTREAM OF AT KHALIPUR VILLAGE, BEFORE MEETING JAMBUVA RIVERKHALIPUR BRIDGE-VADODARA | RIVER | VISHWAMITRI | GUJARAT | 26 | 29 | 0.3 | 2.9 | 7.31 | 8.49 | 900 | 1612 | 5 | 11 | 0.7 | 0.92 | 1600 | 1600 | 1600 | 1600 | 21 | 1600 | 566 | 1020 | 0.33 | 1.09 | 0.00049 | 0.00049
1007 | 3205 | RIVER VISHWAMITRI UPSTREAM AT ASOD BRIDGE AT N.H. 8 , NEAR GLDEN CHOKDI, ASOD VEMALI ROADVILLAGE: ASOJ | RIVER | VISHWAMITRI | GUJARAT | 26 | 29 | 7.4 | 8.2 | 7.98 | 8.34 | 542 | 1150 | 1 | 1 | 0.34 | 2.06 | 1.8 | 30 | 11 | 350 | 1.8 | 1.8 | 362 | 740 | 0.38 | 0.51 | 0.00049 | 0.00049
1049 | 1025 | RIVER GHAGGAR GH-1 AT ROAD BRDG. SIRSA, DEBWALI ROAD | RIVER | GHAGGAR | HARYANA |  |  | 5.7 | 6 | 7.6 | 8.9 | 849 | 1443 | 8 | 59 |  |  | 2100 | 7600 | 3800 | 15000 | 1100 | 4100 | 548 | 938
1050 | 1026 | RIVER GHAGGAR GH-2 AT CHANDARPUR SYPHEN | RIVER | GHAGGAR | HARYANA |  |  | 5.6 | 6.1 | 7.5 | 8.6 | 678 | 832 | 7 | 9 |  |  | 1100 | 5600 | 2500 | 11000 | 810 | 2200 | 438 | 538
1051 | 1884 | RIVER GHAGGAR AT KALA AMB D/S MARKANDA | RIVER | GHAGGAR | HARYANA |  |  | 0.3 | 6.1 | 6.67 | 7.9 | 364 | 1952 | 4.2 | 108 | 0.3 | 3.16 | 400 | 4300 | 1500 | 22100 | 100 | 1700 | 210 | 1068 | 0.2 | 0.76
1052 | 1885 | RIVER GHAGGAR AT D/S OF SURAJPUR | RIVER | GHAGGAR | HARYANA |  |  | 5.2 | 7.8 | 7.01 | 8.01 | 345 | 580 | 3.4 | 6 | 0.3 | 0.3 | 100 | 900 | 500 | 3900 | 1.8 | 100 | 198 | 302 | 0.2 | 0.46
1053 | 1887 | RIVER GHAGGAR BEFORE OTTU WEIR (BEFORE MIXING OF SATLUJ CANAL WATER) | RIVER | GHAGGAR | HARYANA |  |  | 5.4 | 6.1 | 7.6 | 8.7 | 782 | 1150 | 8 | 15 |  |  | 2200 | 7200 | 6500 | 15000 | 770 | 3900 | 518 | 738
1054 | 30014 | RIVER GHAGGAR AT PARWANOO D/S,AMRAVATI, HARYANA | RIVER | GHAGGAR | HARYANA | 18 | 32 | 6.7 | 7.5 | 7.8 | 8.4 | 368 | 551 | 1 | 17 | 1.63 | 3.75 | 13000 | 2200000 | 17000 | 2600000 | 49 | 4900 | 214 | 331 | 0.2 | 0.2 | 0.00049 | 0.03
1055 | 30017 | RIVER GHAGGAR AT SIRSA DABWALI ROAD (HARYANA) | RIVER | GHAGGAR | HARYANA | 19 | 36.5 | 4.3 | 6.3 | 7.5 | 8.8 | 604 | 810 | 3 | 10 | 2.4 | 6.67 | 140 | 4900 | 630 | 28000 | 4 | 78 | 360 | 496 | 0.3 | 0.51 | 0.00049 | 0.00049
1056 | 30018 | RIVER GHAGGAR AT CHANDRAPUR SIPHON (HARYANA) | RIVER | GHAGGAR | HARYANA | 18 | 34 | 4.2 | 6.7 | 7.8 | 8.4 | 675 | 1057 | 3 | 7 | 0.4 | 3.44 | 330 | 2300 | 490 | 4900 | 14 | 230 | 410 | 558 | 0.31 | 0.5 | 0.00049 | 0.00049
1057 | 30020 | RIVER GHAGGAR AT OTTU WEIR (HARYANA) | RIVER | GHAGGAR | HARYANA | 18 | 32 | 4.5 | 8.3 | 7.9 | 8.5 | 543 | 976 | 3 | 14 | 0.46 | 6.51 | 68 | 1100 | 230 | 4900 | 14 | 330 | 348 | 548 | 0.28 | 0.61 | 0.00049 | 0.00049
1058 | 30007 | RIVER MARKANDA AT NARAINGARH (HARYANA) | RIVER | MARKANDA | HARYANA | 18 | 33 | 0.3 | 6 | 7.2 | 8.2 | 549 | 1242 | 1 | 97 | 0.47 | 1.6 | 450 | 330000 | 3300 | 920000 | 700 | 3500 | 308 | 731 | 0.2 | 0.7 | 0.00049 | 0.03
1059 | 1117 | RIVER YAMUNA AT HATHNIKUND, YAMUNANAGAR | RIVER | YAMUNA | HARYANA |  |  | 6.8 | 7.8 | 7.25 | 8.24 | 181 | 953 | 1 | 4.2 | 0.3 | 0.3 | 1.8 | 200 | 200 | 900 | 1.8 | 90 | 102 | 516 | 0.2 | 0.2
1060 | 1119 | RIVER YAMUNA AT SONEPAT | RIVER | YAMUNA | HARYANA |  |  | 6 | 7.8 | 6.08 | 8.12 | 195 | 350 | 1 | 6.2 | 0.3 | 0.3 | 1.8 | 1000 | 200 | 10000 | 1.8 | 200 | 110 | 202 | 0.2 | 0.22
1061 | 1496 | RIVER YAMUNA AT KALANAUR, YAMUNA NAGAR | RIVER | YAMUNA | HARYANA |  |  | 6 | 7.9 | 7.12 | 8.22 | 210 | 954 | 1 | 6.2 | 0.3 | 0.3 | 100 | 400 | 300 | 1200 | 1.8 | 200 | 120 | 516 | 0.2 | 0.2
1062 | 4914 | RIVER YAMUNA AT MANGLAURA, KARNAL | RIVER | YAMUNA | HARYANA |  |  | 5.2 | 7.8 | 6.9 | 8.1 | 238 | 864 | 1.2 | 30 | 0.3 | 0.3 | 100 | 1500 | 400 | 4200 | 1.8 | 580 | 124 | 558 | 0.2 | 0.2
1063 | 10004 | RIVER YAMUNA AT KHOJKIPUR PANIPAT | RIVER | YAMUNA | HARYANA |  |  | 3.8 | 7.4 | 6.9 | 7.82 | 189 | 989 | 1.2 | 6.8 | 0.3 | 0.3 | 100 | 600 | 600 | 1700 | 1.8 | 200 | 108 | 534 | 0.2 | 0.64
1064 | 10005 | RIVER YAMUNA AT PALLA,SONEPAT | RIVER | YAMUNA | HARYANA |  |  | 5.2 | 7.8 | 5.48 | 8.2 | 235 | 1080 | 1.8 | 6.8 | 0.3 | 0.3 | 100 | 1100 | 400 | 3400 | 1.8 | 200 | 134 | 592 | 0.2 | 0.2
1065 | 30024 | RIVER YAMUNA AT MOHENA PALWAL ROAD, HARYANA | RIVER | YAMUNA | HARYANA | 15 | 28 | 0.3 | 1.7 | 7.5 | 8.2 | 1101 | 1385 | 12 | 55 | 0.35 | 3.66 | 130000 | 1700000 | 130000 | 9400000 | 17000 | 130000 | 744 | 926 | 0.2 | 0.48 | 0.00049 | 0.02
1066 | 30028 | RIVER YAMUNA AT BURIYA U/S JAGADHARI, MANDOLI, HARYANA | RIVER | YAMUNA | HARYANA | 17.5 | 27.5 | 7.9 | 8.8 | 8 | 8.4 | 211 | 358 | 1 | 15 | 0.51 | 0.86 | 110 | 4900 | 790 | 92000 | 2 | 490 | 146 | 246 | 0.2 | 0.4 | 0.00049 | 0.02
1067 | 30029 | RIVER YAMUNA AT SONIPAT, BAGHPAT ROAD(HARYANA) | RIVER | YAMUNA | HARYANA |  |  | 6.3 | 8.6 | 7.7 | 8.7 | 299 | 582 | 1 | 8 | 0.63 | 1.73 | 92 | 2300 | 270 | 4900 | 11 | 1400 | 202 | 314 | 0.2 | 29 | 0.00049 | 0.003
1068 | 30031 | RIVER YAMUNA AT HASANPUR | RIVER | YAMUNA | HARYANA | 16 | 30 | 0.3 | 6 | 7.6 | 8.7 | 1034 | 1358 | 11 | 36 | 0.3 | 0.5 | 1700 | 490000 | 6300 | 790000 | 330 | 130000 | 650 | 828 | 0.2 | 0.47 | 0.00049 | 0.02
1069 | 30032 | RIVER YAMUNA AT SONAULI ROAD, SHAMLI BORDER , PANIPAT (HARYANA) | RIVER | YAMUNA | HARYANA |  |  | 6.8 | 10.2 | 7.7 | 8.6 | 221 | 412 | 2 | 6 | 0.49 | 1.36 | 200 | 4900 | 1500 | 11000 | 2 | 1100 | 234 | 252 | 0.22 | 0.4 | 0.00049 | 0.00049
1070 | 30035 | RIVER YAMUNA AT HATHNIKUND | RIVER | YAMUNA | HARYANA | 14 | 20 | 7.6 | 9.8 | 7.8 | 8.3 | 208 | 390 | 1 | 6 | 0.77 | 1.05 | 14 | 1300 | 79 | 13000 | 4.5 | 330 | 120 | 216 | 0.2 | 0.2 | 0.00049 | 0.00049
1162 | 5767 | River Andhra B/C to River Pabbar at Chirgaon | RIVER | Andhra | HIMACHAL PRADESH | 6 | 10.4 | 7.6 | 8.7 | 6.98 | 8.43 | 42 | 136 | 1 | 1 | 0.3 | 0.64 | 1.8 | 20 | 1.8 | 280 | 1.8 | 1.8 | 26 | 75 | 0.2 | 0.2
1163 | 2620 | ASHWANI KHAD U/S OF YASHWANT NAGAR BEFORE CONF. WITH RIVER GIRI AT YASHWANT NAGAR | RIVER | ASHWANI KHAD | HIMACHAL PRADESH | 6 | 9 | 6.7 | 8.5 | 7.7 | 8.48 | 260 | 518 | 1 | 1.4 | 1.96 | 13.02 | 2 | 21 | 21 | 540 | 1.8 | 1.8 | 184 | 357 | 0.2 | 1.24
1164 | 4428 | ASHWANI KHAD U/S OF WEIR SITE OF WTP NEAR ASHWANI BRIDGE | RIVER | ASHWANI KHAD | HIMACHAL PRADESH | 9 | 19.5 | 7 | 8.7 | 5.45 | 8.28 | 81 | 422 | 1 | 3.1 | 0.31 | 11.04 | 7.8 | 110 | 70 | 1600 | 2 | 24 | 50 | 255 | 0.2 | 0.3
1165 | 4429 | ASHWANI KHAD AFTER CONFLUENCE OF LIFT NALLAH NEAR DOGRHA BRIDGE | RIVER | ASHWANI KHAD | HIMACHAL PRADESH | 9 | 22.7 | 6.9 | 8.2 | 6.78 | 8.24 | 102 | 473 | 1 | 6.8 | 0.3 | 7.3 | 6.8 | 540 | 17 | 1600 | 4 | 40 | 63 | 268 | 0.2 | 0.33
1166 | 4461 | ASHWANI KHAD D/S OF VILLAGE SADHUPIL, TEHSIL KANDAGHAT, DISTRICT SOLAN. | RIVER | ASHWANI KHAD | HIMACHAL PRADESH | 7 | 18 | 6.7 | 11 | 7.18 | 8.17 | 166 | 530 | 1 | 1 | 1.26 | 5.71 | 2 | 9.2 | 21 | 220 | 1.8 | 1.8 | 117 | 371 | 0.2 | 0.95
1167 | 4479 | ASHWANI KHAD U/S OF SADHUPUL VILLAGE (NEARBY 800 METERS U/S OF THE BRIDGE) | RIVER | ASHWANI KHAD | HIMACHAL PRADESH | 7 | 20 | 6.2 | 10 | 7.1 | 8.1 | 145 | 769 | 1 | 1 | 1.96 | 6.53 | 2 | 11 | 26 | 220 | 1.8 | 1.8 | 101 | 553 | 0.2 | 0.79
1168 | 4486 | RIVER BALD D/S LANDFILLSITE AT BADDI | RIVER | BALD | HIMACHAL PRADESH | 12 | 24 | 4 | 7.6 | 7.18 | 8.06 | 302 | 1754 | 1 | 24 | 1.3 | 8.94 | 1.8 | 1600 | 12 | 1600 | 1.8 | 1.8 | 211 | 1210 | 0.2 | 0.91
1169 | 4457 | BANER KHAD U/S CHAMUNDA TEMPLE | RIVER | BANER KHAD | HIMACHAL PRADESH | 16 | 20 | 8.8 | 9.4 | 7.14 | 8.07 | 97 | 201 | 1 | 1 | 0.48 | 3.68 | 1.8 | 40 | 33 | 16000 | 1.8 | 1.8 | 64 | 129 | 0.2 | 0.69
1170 | 4458 | BANER KHAD D/S CHAMUNDA TEMPLE | RIVER | BANER KHAD | HIMACHAL PRADESH | 16 | 21 | 8.8 | 9.2 | 7.25 | 8.26 | 95 | 187 | 1 | 1 | 0.57 | 3.26 | 1.8 | 78 | 79 | 16000 | 1.8 | 1.8 | 60 | 127 | 0.2 | 0.69
1171 | 5769 | Banoi khad at kalapul on cant road Dharamshala | RIVER | Banoi khad | HIMACHAL PRADESH | 12 | 19 | 9 | 9.1 | 7.53 | 8.21 | 79 | 213 | 1 | 1 | 0.69 | 3.12 | 1.8 | 93 | 26 | 5400 | 1.8 | 1.8 | 52 | 148 | 0.2 | 0.45
1172 | 2612 | RIVER BASPA U/S RESERVOIR BASPA HEP AT KUPPA | RIVER | BASPA | HIMACHAL PRADESH | 7 | 12 | 9.3 | 9.8 | 7.47 | 8.44 | 104 | 304 | 1 | 1 | 0.3 | 1.43 | 1.8 | 39 | 9.2 | 280 | 1.8 | 1.8 | 67 | 183 | 0.2 | 0.22
1173 | 4470 | BATHER KHAD WATER SUPPLY SCHEME AT DAL LAKE | RIVER | BATHER KHAD | HIMACHAL PRADESH | 10 | 18 | 9 | 9.2 | 7.39 | 8.35 | 70 | 196 | 1 | 1 | 0.3 | 5.96 | 1.8 | 20 | 11 | 1300 | 1.8 | 1.8 | 45 | 128 | 0.2 | 0.2
1174 | 2626 | RIVER BATTA U/S PAONTA AT KISHANPURA | RIVER | BATTA | HIMACHAL PRADESH | 14 | 24 | 6.3 | 8.6 | 7.08 | 8.21 | 261 | 633 | 1.1 | 2.6 | 0.55 | 0.84 | 1.8 | 70 | 70 | 350 | 1.8 | 1.8 | 178 | 402 | 0.2 | 1.25
1175 | 2627 | RIVER BATTA BEFORE CONFLUENCE TO YAMUNA | RIVER | BATTA | HIMACHAL PRADESH | 15 | 23 | 6.4 | 8.3 | 7.35 | 8.29 | 237 | 620 | 1.2 | 2.6 | 0.55 | 0.8 | 32 | 130 | 140 | 430 | 1.8 | 1.8 | 188 | 418 | 0.24 | 1.2
1176 | 1001 | RIVER BEAS AT U/S MANALI | RIVER | BEAS | HIMACHAL PRADESH | 2 | 24 | 7.8 | 9.2 | 7.22 | 8.18 | 68 | 380 | 1 | 2.8 | 0.3 | 1.13 | 2 | 170 | 63 | 540 | 1.8 | 1.8 | 45 | 261 | 0.2 | 0.49
1177 | 1002 | RIVER BEAS D/S KULLU | RIVER | BEAS | HIMACHAL PRADESH | 4 | 16 | 7.5 | 8.4 | 7.2 | 7.98 | 77 | 144 | 1 | 1.6 | 0.3 | 2.57 | 110 | 540 | 540 | 1600 | 1.8 | 1.8 | 51 | 97 | 0.2 | 0.41
1178 | 1003 | RIVER BEAS D/S AUT | RIVER | BEAS | HIMACHAL PRADESH | 5 | 16 | 7.5 | 8.1 | 7.15 | 8.15 | 61 | 129 | 1 | 1 | 0.3 | 0.74 | 34 | 280 | 170 | 1600 | 1.8 | 1.8 | 40 | 87 | 0.2 | 0.7
1179 | 1004 | RIVER BEAS AT PANDOH DAM | RIVER | BEAS | HIMACHAL PRADESH | 9 | 26 | 8.3 | 9 | 7.1 | 8.25 | 65 | 205 | 1 | 1 | 0.3 | 1.04 | 22 | 79 | 70 | 430 | 1.8 | 1.8 | 42 | 139 | 0.2 | 0.5
1180 | 1005 | RIVER BEAS AT EXIT OF DEHAR POWER HOUSE | RIVER | BEAS | HIMACHAL PRADESH | 10 | 28 | 8.1 | 9.1 | 6.88 | 8.05 | 96 | 280 | 1 | 1 | 0.3 | 0.93 | 17 | 94 | 63 | 350 | 1.8 | 1.8 | 64 | 189 | 0.2 | 0.69
1181 | 1006 | RIVER BEAS D/S MANDI TOWN | RIVER | BEAS | HIMACHAL PRADESH | 8 | 25 | 8.3 | 9.1 | 7.04 | 8.03 | 84 | 191 | 1 | 1 | 0.49 | 4.91 | 41 | 280 | 220 | 1600 | 1.8 | 1.8 | 56 | 129 | 0.2 | 0.49
1182 | 1007 | RIVER BEAS AT D/S ALAMPUR | RIVER | BEAS | HIMACHAL PRADESH | 13 | 22 | 8.5 | 9.2 | 7.33 | 8.25 | 123 | 960 | 1 | 1 | 0.98 | 4.21 | 1.8 | 45 | 70 | 9200 | 1.8 | 1.8 | 67 | 236 | 0.2 | 0.39
1183 | 1008 | RIVER BEAS AT D/S DEHRAGOPIPUR | RIVER | BEAS | HIMACHAL PRADESH | 15 | 22 | 6.7 | 9.2 | 7.19 | 8.22 | 107 | 386 | 1 | 1 | 1.08 | 3.27 | 1.8 | 110 | 40 | 5400 | 1.8 | 1.8 | 62 | 270 | 0.2 | 0.57
1184 | 1009 | RIVER BEAS AT D/S PONG DAM | RIVER | BEAS | HIMACHAL PRADESH | 8 | 20 | 8.1 | 9.2 | 7.42 | 8.19 | 158 | 264 | 1 | 1 | 0.73 | 2.87 | 2 | 68 | 170 | 5400 | 1.8 | 1.8 | 99 | 173 | 0.2 | 0.77
1185 | 1550 | BEAS RIVER, U/S OF MANDI TOWN | RIVER | BEAS | HIMACHAL PRADESH | 6 | 25 | 7.8 | 9.2 | 7.15 | 7.96 | 80 | 190 | 1 | 1 | 0.3 | 0.96 | 23 | 94 | 120 | 430 | 1.8 | 1.8 | 53 | 128 | 0.2 | 0.46
1186 | 2601 | RIVER BEAS AT D/S MANALI | RIVER | BEAS | HIMACHAL PRADESH | 2 | 13 | 7.6 | 9 | 6.52 | 8.08 | 58 | 135 | 1 | 2.8 | 0.3 | 1.8 | 110 | 1600 | 920 | 1600 | 1.8 | 1.8 | 38 | 91 | 0.2 | 0.79
1187 | 2602 | RIVER BEAS, U/S KULLU | RIVER | BEAS | HIMACHAL PRADESH | 4 | 16 | 7.6 | 8.7 | 6.65 | 7.82 | 44 | 128 | 1 | 1 | 0.3 | 0.88 | 49 | 220 | 240 | 920 | 1.8 | 1.8 | 29 | 86 | 0.2 | 0.52
1188 | 2603 | RIVER BEAS, D/S PANDOH DAM | RIVER | BEAS | HIMACHAL PRADESH | 8 | 26 | 8 | 9.3 | 7.11 | 8.18 | 61 | 202 | 1 | 1 | 0.3 | 1.13 | 41 | 110 | 210 | 920 | 1.8 | 1.8 | 40 | 137 | 0.2 | 0.6
1189 | 2604 | RIVER BEAS AT D/S JAISINGHPUR | RIVER | BEAS | HIMACHAL PRADESH | 13 | 22 | 8.6 | 9.4 | 7.15 | 8.22 | 115 | 362 | 1 | 1 | 1.2 | 4.83 | 2 | 68 | 110 | 16000 | 1.8 | 1.8 | 72 | 257 | 0.2 | 0.6
1190 | 3855 | RIVER BEAS D/S NADAUN BRIDGE, VILL BHADOLI | RIVER | BEAS | HIMACHAL PRADESH | 14 | 22 | 6.8 | 9.3 | 7.48 | 8.54 | 81 | 404 | 1 | 1.2 | 0.3 | 2.53 | 1.8 | 93 | 39 | 5400 | 1.8 | 1.8 | 54 | 283 | 0.2 | 0.64
1191 | 4037 | RIVER BEAS D/S MANALSU NALLAH | RIVER | BEAS | HIMACHAL PRADESH | 2 | 14 | 7.9 | 8.9 | 6.27 | 8.02 | 52 | 137 | 1 | 1 | 0.3 | 1.72 | 22 | 110 | 79 | 540 | 1.8 | 1.8 | 34 | 93 | 0.2 | 0.76
1192 | 4435 | RIVER BEAS U/S SUJANPUR TIHRA | RIVER | BEAS | HIMACHAL PRADESH | 15 | 28 | 7.7 | 9 | 6.9 | 8.78 | 241 | 964 | 1 | 4.8 | 0.3 | 2.57 | 1.8 | 4.5 | 17 | 170 | 1.8 | 1.8 | 129 | 469 | 0.2 | 0.2
1193 | 4436 | RIVER BEAS D/S SUJANPUR TIHRA | RIVER | BEAS | HIMACHAL PRADESH | 14.9 | 28 | 7.6 | 8.8 | 7.03 | 8.23 | 229 | 545 | 1 | 3.6 | 0.3 | 3.1 | 1.8 | 4.5 | 17 | 220 | 1.8 | 1.8 | 144 | 346 | 0.2 | 0.2
1194 | 4437 | RIVER BEAS U/S NADAUM TOWN | RIVER | BEAS | HIMACHAL PRADESH | 15.6 | 27 | 6.7 | 8.9 | 7.37 | 8.26 | 241 | 3040 | 1 | 2.8 | 0.3 | 0.97 | 1.8 | 8.2 | 17 | 170 | 1.8 | 1.8 | 136 | 254 | 0.2 | 0.37
1195 | 4438 | RIVER BEAS D/S NADAUN TOWN AFTER CONFLUENCE OF MAAN KHAD | RIVER | BEAS | HIMACHAL PRADESH | 15.5 | 28 | 7.8 | 8.9 | 7.18 | 8.43 | 216 | 397 | 1 | 3.4 | 0.3 | 1.14 | 1.8 | 8.3 | 21 | 140 | 1.8 | 1.8 | 142 | 266 | 0.2 | 0.37
1196 | 4443 | RIVER BEAS AT RAISON | RIVER | BEAS | HIMACHAL PRADESH | 3 | 15 | 7.8 | 8.7 | 6.75 | 8.2 | 53 | 137 | 1 | 1 | 0.3 | 0.94 | 47 | 140 | 220 | 920 | 1.8 | 1.8 | 34 | 92 | 0.2 | 0.7
1197 | 4444 | RIVER BEAS D/S OF WASTE PROCESSING FACILITY AT MANALI | RIVER | BEAS | HIMACHAL PRADESH | 2 | 13 | 7.8 | 8.8 | 6.74 | 7.78 | 62 | 113 | 1 | 2.8 | 0.3 | 1.06 | 110 | 1600 | 350 | 1600 | 1.8 | 1.8 | 41 | 76 | 0.2 | 0.66
1198 | 4445 | RIVER BEAS D/S OF WASTE PROCESSING FACILITY AT KULLU | RIVER | BEAS | HIMACHAL PRADESH | 4 | 16 | 7.6 | 8.4 | 6.64 | 7.74 | 73 | 170 | 1 | 1.6 | 0.3 | 0.94 | 47 | 150 | 280 | 920 | 1.8 | 1.8 | 48 | 115 | 0.2 | 0.34
1199 | 5765 | River Beas D/S New bajaura Bridge | RIVER | Beas | HIMACHAL PRADESH | 4 | 16 | 7.5 | 8.5 | 7.04 | 8.13 | 56 | 281 | 1 | 1 | 0.3 | 0.82 | 58 | 140 | 280 | 920 | 1.8 | 1.8 | 36 | 191 | 0.2 | 0.88
1200 | 30083 | RIVER BEAS AT TALWARA (PONG DAM) | RIVER | BEAS | HIMACHAL PRADESH | 17.5 | 27 | 7.2 | 10 | 8.1 | 8.6 | 174 | 230 | 1 | 2 | 0.35 | 2.55 | 11 | 3800 | 46 | 17000 | 2 | 4.5 | 110 | 133 | 0.2 | 0.22 | 0.00049 | 0.00049
1201 | 1292 | RIVER BEAS AT PONG DAM ,PONG VILLAGE | RIVER | BEAS | HIMACHAL PRADESH | 7 | 19 | 8.2 | 9.1 | 7.48 | 8.54 | 157 | 257 | 1 | 1 | 0.41 | 3.57 | 2 | 78 | 220 | 5400 | 1.8 | 1.8 | 112 | 170 | 0.2 | 0.55
1202 | 3866 | RIVER BEAS U/S BEFORE CONF. OF MANALSU NALLAH | RIVER | BEAS | HIMACHAL PRADESH | 2 | 13 | 7.8 | 9.1 | 7.03 | 7.78 | 51 | 113 | 1 | 1 | 0.3 | 0.95 | 23 | 120 | 110 | 430 | 1.8 | 1.8 | 34 | 76 | 0.2 | 0.52
1203 | 5254 | RIVER BHAGGA U/S BEFORE CONFLUENCE TO RIVER CHENAB | RIVER | BHAGGA | HIMACHAL PRADESH | 3 | 12 | 7.5 | 8.9 | 7.18 | 8.05 | 92 | 225 | 1 | 1 | 0.3 | 0.53 | 23 | 39 | 140 | 280 | 1.8 | 1.8 | 61 | 152 | 0.2 | 0.6
1204 | 5489 | RIVER BHAWA KHAD AT RESERVIOR SITE OF ALLIAN DUHANGAN HEP,PRINI,MANALI | RIVER | BHAWA KHAD | HIMACHAL PRADESH | 9 | 9 | 9.6 | 9.6 | 8.26 | 8.26 | 87 | 87 | 1 | 1 | 0.59 | 0.59 | 11 | 11 | 26 | 26 | 1.8 | 1.8 | 50 | 50 | 0.2 | 0.2
1205 | 2608 | RIVER BINWA AT D/S PAPROLA/BAIJNATH | RIVER | BINWA | HIMACHAL PRADESH | 15 | 20 | 8.6 | 9.2 | 7.3 | 8.16 | 57 | 294 | 1 | 1 | 0.59 | 3.1 | 1.8 | 40 | 49 | 9200 | 1.8 | 1.8 | 33 | 200 | 0.2 | 0.88
1206 | 5766 | Chakki khad at Lahroo D/S of Phinna Singh Irrigation Scheme | RIVER | Chakki khad | HIMACHAL PRADESH | 10 | 16 | 8.8 | 9 | 7.32 | 8.04 | 125 | 259 | 1 | 1 | 0.73 | 2.68 | 4 | 45 | 350 | 5400 | 1.8 | 1.8 | 86 | 181 | 0.2 | 0.54
1207 | 5255 | RIVER CHANDRA U/S BEFORE CONFLUENCE TO RIVER CHENAB | RIVER | CHANDRA | HIMACHAL PRADESH | 3 | 10 | 7.6 | 8.5 | 7.19 | 8.11 | 88 | 221 | 1 | 1 | 0.3 | 0.62 | 1.8 | 39 | 45 | 210 | 1.8 | 1.8 | 58 | 149 | 0.2 | 0.54
1208 | 4460 | CHARAN KHAND U/S BHAGSUNAG | RIVER | CHARAN KHAD | HIMACHAL PRADESH | 12 | 19 | 9.1 | 9.2 | 7.6 | 8.15 | 74 | 197 | 1 | 1 | 0.3 | 5.53 | 1.8 | 20 | 13 | 3500 | 1.8 | 1.8 | 51 | 134 | 0.2 | 0.34
1209 | 5256 | RIVER CHENAB D/S AT TANDI (L & S) | RIVER | CHENAB | HIMACHAL PRADESH | 4 | 12 | 7.6 | 9.1 | 7.24 | 8.18 | 87 | 218 | 1 | 1 | 0.3 | 0.93 | 26 | 47 | 170 | 240 | 1.8 | 1.8 | 58 | 147 | 0.2 | 0.3
1210 | 4432 | DHAULI KHAD AT CHARAN GANGA MEDI | RIVER | DHAULI KHAD | HIMACHAL PRADESH | 17 | 33.4 | 6.9 | 8 | 7.43 | 8.28 | 344 | 517 | 1 | 3 | 0.3 | 5.92 | 1.8 | 6 | 14 | 170 | 1.8 | 1.8 | 235 | 349 | 0.2 | 0.2
1211 | 4469 | GAJ KHAD NEAR WATER SUPPLY SCHEME DHARAMSHALA CANTT. | RIVER | GAJ KHAD | HIMACHAL PRADESH | 11 | 18 | 8.8 | 9.1 | 7.67 | 8.63 | 67 | 237 | 1 | 1 | 0.3 | 6.43 | 1.8 | 6.8 | 11 | 790 | 1.8 | 1.8 | 42 | 168 | 0.2 | 0.68
1212 | 2621 | RIVER GIRI AT D/S YASHWANT NAGAR AFTER CONF. WITH ASHWANI KHAD AT YASHWANT NAGAR- NEAR SHANI MANDIR | RIVER | GIRI | HIMACHAL PRADESH | 6 | 8 | 6.7 | 8.8 | 7.72 | 8.36 | 216 | 366 | 1 | 1 | 1.74 | 6.59 | 1.8 | 7.8 | 21 | 140 | 1.8 | 1.8 | 145 | 249 | 0.2 | 0.92
1213 | 2622 | RIVER GIRI AT U/S CCI MINES AT VILLAGE NADI | RIVER | GIRI | HIMACHAL PRADESH | 18 | 25 | 6.5 | 8.6 | 7.31 | 8.24 | 348 | 927 | 1 | 2.6 | 0.45 | 0.92 | 13 | 70 | 33 | 280 | 1.8 | 1.8 | 210 | 560 | 0.29 | 1.33
1214 | 2623 | RIVER GIRI D/S SATAUN | RIVER | GIRI | HIMACHAL PRADESH | 17 | 25 | 6.5 | 8.5 | 7.86 | 8.26 | 346 | 889 | 1.1 | 3.2 | 0.45 | 2.4 | 33 | 130 | 110 | 350 | 1.8 | 1.8 | 217 | 537 | 0.3 | 1.32
1215 | 3860 | RIVER GIRI D/S CEMENT CORPORATION OF INDIA, RAJBAN AT BANGRAN BRIDGE | RIVER | GIRI | HIMACHAL PRADESH | 17 | 24 | 6.4 | 8.7 | 7.3 | 8.21 | 390 | 899 | 1 | 2.8 | 0.47 | 0.76 | 21 | 70 | 70 | 280 | 1.8 | 1.8 | 248 | 543 | 0.21 | 1.33
1216 | 3876 | RIVER GIRI AFTER CONFLUENCE OF ASHWANI RIVER AT VILLAGE MARYOG | RIVER | GIRI | HIMACHAL PRADESH | 6 | 18 | 7.6 | 9.3 | 7.53 | 8.33 | 208 | 446 | 1 | 1 | 0.3 | 5.2 | 1.8 | 11 | 12 | 220 | 1.8 | 1.8 | 146 | 307 | 0.2 | 0.84
1217 | 3877 | RIVER GIRI U/S LWSS AT SAINJ | RIVER | GIRI | HIMACHAL PRADESH | 8 | 12.1 | 7.2 | 8 | 7.15 | 8.1 | 76 | 282 | 1 | 1 | 0.63 | 2.2 | 4 | 110 | 39 | 280 | 1.8 | 1.8 | 47 | 167 | 0.2 | 0.2
1218 | 3878 | RIVER GIRI D/S LWSS AT SAINJ | RIVER | GIRI | HIMACHAL PRADESH | 8 | 12.2 | 7.2 | 8.1 | 7.21 | 8.1 | 72 | 288 | 1 | 1 | 0.61 | 2.16 | 6.8 | 70 | 27 | 1600 | 1.8 | 1.8 | 39 | 173 | 0.2 | 0.21
1219 | 4027 | RIVER GIRI D/S RAJGARH TOWN | RIVER | GIRI | HIMACHAL PRADESH | 18 | 25 | 7.8 | 8.4 | 7.64 | 8.41 | 292 | 421 | 1.2 | 2.1 | 0.62 | 0.86 | 22 | 110 | 130 | 280 | 1.8 | 1.8 | 12.69 | 280 | 0.23 | 0.94
1220 | 4028 | RIVER GIRI D/S KALGIDHAR TRUST, BARU SAHIB | RIVER | GIRI | HIMACHAL PRADESH | 18 | 25 | 7.7 | 8.2 | 7.64 | 8.35 | 296 | 421 | 1.1 | 2.2 | 0.56 | 0.86 | 26 | 130 | 130 | 350 | 1.8 | 1.8 | 181 | 279 | 0.2 | 0.94
1221 | 4427 | RIVER GIRI U/S CHAILLA | RIVER | GIRI | HIMACHAL PRADESH | 8 | 11.4 | 7.4 | 8.3 | 7.23 | 8.08 | 69 | 250 | 1 | 1 | 0.6 | 2.3 | 4 | 26 | 17 | 220 | 1.8 | 1.8 | 44 | 163 | 0.2 | 0.22
1222 | 4441 | RIVER GIRI U/S PROPOSED SITE OF SRI RENUKAJI DAM SITE. | RIVER | GIRI | HIMACHAL PRADESH | 15 | 25 | 7.6 | 8.1 | 7.56 | 8.32 | 318 | 443 | 1 | 2.3 | 0.55 | 0.86 | 26 | 70 | 130 | 280 | 1.8 | 1.8 | 198 | 298 | 0.27 | 0.92
1223 | 4442 | RIVER GIRI D/S PROPOSED SITE OF SRI RENUKAJI DAM SITE NEAR BRIDGE AT DADAHU- RENUKAJI | RIVER | GIRI | HIMACHAL PRADESH | 15 | 25 | 7.6 | 8.2 | 7.01 | 8.37 | 303 | 449 | 1.2 | 2.5 | 0.56 | 0.83 | 27 | 94 | 170 | 350 | 1.8 | 1.8 | 190 | 301 | 0.32 | 0.91
1224 | 4473 | RIVER GIRI D/S PROPOSED SITE OF RENUKA DAM | RIVER | GIRI | HIMACHAL PRADESH | 17 | 24 | 7.1 | 8 | 7.82 | 8.36 | 302 | 4563 | 1.1 | 2.6 | 0.56 | 0.85 | 32 | 140 | 170 | 350 | 1.8 | 1.8 | 188 | 290 | 0.2 | 0.9
1225 | 5292 | RIVER GIRI AT NIHARI, KOTKHAL | RIVER | GIRI | HIMACHAL PRADESH | 6.1 | 10.3 | 7.3 | 9 | 7.19 | 8.02 | 71 | 264 | 1 | 1 | 0.81 | 2.06 | 1.8 | 220 | 9.2 | 1600 | 1.8 | 1.8 | 45 | 151 | 0.2 | 0.21
1226 | 5764 | River Giri B/C with Ashwani khad U/S of WSS Yashwant Nagar | RIVER | Giri | HIMACHAL PRADESH | 6 | 8 | 6.7 | 9.5 | 7.59 | 8.3 | 210 | 476 | 1 | 1.2 | 1.61 | 5.12 | 2 | 25 | 24 | 540 | 1.8 | 1.8 | 141 | 361 | 0.2 | 0.82
1227 | 5762 | River Kaushalya U/S parwanoo town (u/s of bridge on river Kasushlya) | RIVER | Kaushalya | HIMACHAL PRADESH | 6 | 11 | 8.2 | 8.9 | 7.94 | 8.4 | 289 | 407 | 1 | 1 | 0.3 | 8.45 | 2 | 4.5 | 21 | 110 | 1.8 | 1.8 | 189 | 297 | 0.2 | 0.99
1228 | 5763 | River Kaushalya D/SÂ intake channel WSS parwanoo | RIVER | Kaushalya | HIMACHAL PRADESH | 6 | 11 | 8.3 | 8.9 | 7.93 | 8.45 | 299 | 402 | 1 | 1 | 0.46 | 5.57 | 1.8 | 6.8 | 21 | 170 | 1.8 | 1.8 | 192 | 277 | 0.2 | 0.55
1229 | 30013 | RIVER Kaushalya AT U/S PARWANOO | RIVER | Kaushalya | HIMACHAL PRADESH | 20 | 28 | 6 | 8 | 8.3 | 8.5 | 302 | 420 | 1 | 16 | 1.09 | 1.96 | 490 | 22000 | 700 | 160000 | 79 | 7000 | 190 | 248 | 0.2 | 0.2 | 0.00049 | 0.02
1230 | 4023 | MANJHI KHAD U/S DHARAMSHALA OF KHANIYARA | RIVER | MANJHI KHAD | HIMACHAL PRADESH | 11 | 20 | 8.2 | 9.1 | 7.49 | 8.44 | 59 | 228 | 1 | 1 | 0.41 | 2.76 | 1.8 | 20 | 22 | 3500 | 1.8 | 1.8 | 40 | 153 | 0.2 | 0.69
1231 | 4024 | MANJHI KHAD D/S DHARAMSHALA AT CHETRU | RIVER | MANJHI KHAD | HIMACHAL PRADESH | 12 | 20 | 8.2 | 9.2 | 7.61 | 8.52 | 59 | 242 | 1 | 1 | 0.49 | 2.67 | 1.8 | 20 | 39 | 5400 | 1.8 | 1.8 | 39 | 166 | 0.2 | 0.74
1232 | 1871 | RIVER MARKANDA AT SHAMBUWALA, DISTT. SIRMOUR | RIVER | MARKANDA | HIMACHAL PRADESH |  |  | 7.5 | 8.8 | 6.95 | 8.13 | 332 | 708 | 1 | 2.7 | 0.53 | 0.96 | 32 | 170 | 140 | 350 | 1.8 | 1.8 | 210 | 460 | 0.34 | 1.13
1233 | 2624 | RIVER MARKANDA U/S KALA AMB | RIVER | MARKANDA | HIMACHAL PRADESH |  |  | 7.4 | 8.7 | 7.6 | 8.26 | 349 | 540 | 1.3 | 2.7 | 0.4 | 0.91 | 40 | 280 | 220 | 430 | 1.8 | 1.8 | 10 | 355 | 0.35 | 1.32
1234 | 2625 | RIVER MARKANDA D/S KALA AMB/ BOUNDARY OF HARYANA | RIVER | MARKANDA | HIMACHAL PRADESH |  |  | 7.2 | 8.9 | 7.36 | 8.31 | 367 | 567 | 1.6 | 2.8 | 0.58 | 1.14 | 46 | 350 | 220 | 540 | 1.8 | 1.8 | 228 | 356 | 0.32 | 1.32
1235 | 3862 | RIVER MARKANDA AFTER CONFLUENCE WITH SALANI KHAD AT MOGINAND KALA AMB | RIVER | MARKANDA | HIMACHAL PRADESH |  |  | 7.2 | 8.8 | 7.27 | 8.11 | 311 | 645 | 1.2 | 2.8 | 0.59 | 0.86 | 33 | 240 | 140 | 920 | 1.8 | 1.8 | 196 | 380 | 0.39 | 0.9
1236 | 3864 | RIVER MARKANDA AFTER CONFLUENCE OF RAMPUR JATTAN MOGINAND NALA | RIVER | MARKANDA | HIMACHAL PRADESH |  |  | 7.3 | 8.8 | 6.81 | 8.25 | 352 | 643 | 1.2 | 2.8 | 0.59 | 1.38 | 70 | 220 | 280 | 920 | 1.8 | 1.8 | 220 | 394 | 0.41 | 1.32
1237 | 30008 | RIVER MARKANDA AT KALA AMB U/S (H.P) | RIVER | MARKANDA | HIMACHAL PRADESH | 18 | 31 | 7 | 10 | 8.1 | 8.4 | 438 | 523 | 1 | 5 | 0.5 | 1.37 | 400 | 490000 | 3500 | 2800000 | 130 | 3500 | 234 | 362 | 0.2 | 0.2 | 0.00049 | 0.00049
1238 | 4025 | MOL KHAD U/S PALAMPUR | RIVER | MOL KHAD | HIMACHAL PRADESH | 12 | 21 | 8.6 | 9.2 | 7.31 | 7.96 | 74 | 329 | 1 | 1 | 0.3 | 2.04 | 1.8 | 45 | 13 | 9200 | 1.8 | 1.8 | 49 | 194 | 0.2 | 1.05
1239 | 4026 | MOL KHAD D/S PALAMPUR | RIVER | MOL KHAD | HIMACHAL PRADESH | 10 | 21 | 8.4 | 9.3 | 7.01 | 8.15 | 74 | 368 | 1 | 1 | 0.3 | 2.62 | 1.8 | 45 | 22 | 16000 | 1.8 | 1.8 | 47 | 254 | 0.2 | 1.11
1240 | 4424 | RAW WATER FOR LWSS OF NAUTI KHAD AT GUMMA (BASANTPUR) | RIVER | NAUTI | HIMACHAL PRADESH | 8 | 18 | 7.2 | 8.1 | 7.2 | 8.28 | 105 | 800 | 1 | 1 | 0.3 | 2.32 | 4 | 220 | 17 | 920 | 1.8 | 6.8 | 71 | 467 | 0.2 | 0.2
1241 | 2609 | NEUGAL KHAD D/S THURAL | RIVER | NEUGAL KHAD | HIMACHAL PRADESH | 12 | 22 | 8.5 | 9.1 | 7.11 | 8.47 | 88 | 283 | 1 | 1 | 0.95 | 4.18 | 2 | 45 | 70 | 16000 | 1.8 | 1.8 | 60 | 181 | 0.2 | 0.77
1242 | 4471 | NEUGAL KHAD NEAR WATER SUPPLY SCHEME AT BANDLA, PALAMPUR | RIVER | NEUGAL KHAD | HIMACHAL PRADESH | 9 | 17 | 8.9 | 9.6 | 7.22 | 8.01 | 77 | 480 | 1 | 1 | 0.3 | 4.12 | 1.8 | 20 | 7.8 | 5400 | 1.8 | 1.8 | 29 | 246 | 0.2 | 1.19
1243 | 2617 | RIVER PABBAR AT U/S DHAMBARI | RIVER | PABBAR | HIMACHAL PRADESH | 5.8 | 8 | 8 | 9.2 | 7.24 | 7.97 | 42 | 145 | 1 | 1 | 0.31 | 3.84 | 1.8 | 17 | 9.2 | 280 | 1.8 | 1.8 | 26 | 84 | 0.2 | 0.21
1244 | 2618 | RIVER PABBAR AT U/S ROHRU | RIVER | PABBAR | HIMACHAL PRADESH | 5.9 | 10 | 7.9 | 9.1 | 7.21 | 8.25 | 49 | 110 | 1 | 1 | 0.32 | 1.24 | 1.8 | 27 | 4.5 | 350 | 1.8 | 1.8 | 29 | 73 | 0.2 | 0.2
1245 | 2619 | RIVER PABBAR D/S SWARAKUDDU | RIVER | PABBAR | HIMACHAL PRADESH | 6.3 | 10 | 7.7 | 8.9 | 7.03 | 8.38 | 37 | 132 | 1 | 1 | 0.3 | 1.34 | 6.8 | 47 | 26 | 350 | 1.8 | 1.8 | 24 | 80 | 0.2 | 0.21
1246 | 4039 | RIVER PABBAR U/S HATKOTI | RIVER | PABBAR | HIMACHAL PRADESH | 6 | 10 | 7.2 | 8.7 | 7.23 | 8.23 | 34 | 109 | 1 | 1 | 0.3 | 1.29 | 2 | 220 | 11 | 920 | 1.8 | 4 | 21 | 64 | 0.2 | 0.21
1247 | 5488 | RIVER PABBAR AT HATKOTI RESERVOIR | RIVER | PABBAR | HIMACHAL PRADESH | 8 | 9 | 6.2 | 7.2 | 7.07 | 7.81 | 35 | 105 | 1 | 1 | 0.39 | 1.4 | 1.8 | 21 | 2 | 170 | 1.8 | 1.8 | 20 | 73 | 0.2 | 0.2
1248 | 1290 | RIVER PARVATI BEFORE CONF. TO RIVER BEAS AT BHUNTER | RIVER | PARVATI | HIMACHAL PRADESH | 4 | 16 | 7 | 8.6 | 6.54 | 8.13 | 42 | 100 | 1 | 1 | 0.3 | 0.83 | 43 | 170 | 220 | 920 | 1.8 | 1.8 | 28 | 66 | 0.2 | 1.19
1249 | 2605 | RIVER PARVATI AT U/S MANIKARAN | RIVER | PARVATI | HIMACHAL PRADESH | 3 | 15 | 7.2 | 8.8 | 6.84 | 8.25 | 40 | 94 | 1 | 1 | 0.3 | 1.04 | 17 | 47 | 63 | 220 | 1.8 | 1.8 | 26 | 62 | 0.2 | 0.75
1250 | 2606 | RIVER PARVATI AT D/S MANIKARAN | RIVER | PARVATI | HIMACHAL PRADESH | 3 | 16 | 7.1 | 8.7 | 6.75 | 7.97 | 42 | 100 | 1 | 1 | 0.3 | 1.21 | 22 | 94 | 70 | 350 | 1.8 | 1.8 | 28 | 67 | 0.2 | 0.57
1251 | 4488 | RIVER RATTA BEFORE CONF. TO RIVER SIRSA | RIVER | RATTA | HIMACHAL PRADESH | 14 | 23 | 5.8 | 7.1 | 7.52 | 7.98 | 615 | 1384 | 1 | 5.4 | 1.41 | 17.09 | 4.5 | 220 | 34 | 1600 | 1.8 | 1.8 | 430 | 983 | 0.2 | 0.94
1252 | 1088 | RIVER RAVI AT U/S MADHOPUR | RIVER | RAVI | HIMACHAL PRADESH | 9 | 22 | 8.1 | 9 | 7.39 | 8.17 | 164 | 467 | 1 | 1 | 0.3 | 4.58 | 2 | 20 | 130 | 1400 | 1.8 | 1.8 | 110 | 322 | 0.2 | 0.42
1253 | 1089 | RIVER RAVI U/S CHAMBA | RIVER | RAVI | HIMACHAL PRADESH | 10 | 18 | 8.7 | 9.1 | 7.45 | 8.4 | 141 | 276 | 1 | 1 | 0.3 | 6.43 | 1.8 | 68 | 21 | 16000 | 1.8 | 1.8 | 92 | 165 | 0.2 | 0.9
1254 | 2613 | RIVER RAVI AT D/S OF CHAMBA TOWN | RIVER | RAVI | HIMACHAL PRADESH | 10 | 17 | 8 | 9 | 7.48 | 8.14 | 130 | 266 | 1 | 1 | 0.3 | 3.23 | 1.8 | 78 | 26 | 16000 | 1.8 | 1.8 | 91 | 159 | 0.2 | 1.16
1255 | 2614 | RIVER RAVI CHAMERA-I RESERVOIR | RIVER | RAVI | HIMACHAL PRADESH | 11 | 17.5 | 8.5 | 9.2 | 6.92 | 8.19 | 158 | 286 | 1 | 1 | 0.31 | 2.18 | 2 | 27 | 110 | 5400 | 1.8 | 1.8 | 102 | 203 | 0.2 | 0.68
1256 | 2615 | RIVER RAVI D/S CHAMERA- III HEP DAM | RIVER | RAVI | HIMACHAL PRADESH | 9 | 17 | 8.9 | 9.2 | 7.14 | 8.25 | 136 | 274 | 1 | 1 | 0.41 | 3.61 | 1.8 | 40 | 27 | 3500 | 1.8 | 1.8 | 87 | 189 | 0.2 | 1.2
1257 | 3873 | RIVER RAVI U/S STP AT BHARGA | RIVER | RAVI | HIMACHAL PRADESH | 10 | 17.5 | 8.8 | 9.1 | 7.53 | 8.38 | 142 | 281 | 1 | 1 | 0.59 | 4.71 | 1.8 | 40 | 21 | 9200 | 1.8 | 1.8 | 102 | 188 | 0.2 | 0.66
1258 | 3874 | RIVER RAVI D/S STP AT BHAGOT | RIVER | RAVI | HIMACHAL PRADESH | 10 | 18.5 | 8.3 | 9 | 7.51 | 8.27 | 140 | 264 | 1 | 1 | 0.3 | 3.06 | 1.8 | 110 | 32 | 9200 | 1.8 | 1.8 | 82 | 182 | 0.2 | 1.42
1259 | 1090 | RIVER SAINJ D/S LARJI | RIVER | SAINJ | HIMACHAL PRADESH | 6 | 15 | 7.4 | 8.2 | 7.01 | 8.02 | 60 | 145 | 1 | 1 | 0.3 | 0.82 | 22 | 110 | 94 | 920 | 1.8 | 1.8 | 39 | 97 | 0.2 | 1.15
1260 | 1013 | RIVER SATLUJ AT U/S TATAPANI | RIVER | SATLUJ | HIMACHAL PRADESH | 7.5 | 14 | 8.6 | 9.3 | 6.53 | 8.15 | 117 | 447 | 1 | 1 | 0.3 | 3.93 | 4 | 26 | 17 | 1600 | 1.8 | 1.8 | 68 | 250 | 0.2 | 0.29
1261 | 1014 | RIVER SATLUJ U/S OF EXIT POINT OF DEHAR POWER HOUSE | RIVER | SATLUJ | HIMACHAL PRADESH | 9 | 26 | 8.5 | 9.6 | 5.7 | 8.03 | 96 | 286 | 1 | 1 | 0.3 | 0.96 | 22 | 49 | 70 | 240 | 1.8 | 1.8 | 64 | 194 | 0.2 | 0.57
1262 | 1015 | RIVER SATLUJ D/S OF EXIT POINT OF DEHAR POWER HOUSE | RIVER | SATLUJ | HIMACHAL PRADESH | 9 | 26 | 8.1 | 9.1 | 7.25 | 8.05 | 94 | 240 | 1 | 1 | 0.3 | 2.05 | 32 | 84 | 110 | 430 | 1.8 | 1.8 | 62 | 163 | 0.2 | 0.6
1263 | 1016 | RIVER SATLUJ D/S BHAKHRA | RIVER | SATLUJ | HIMACHAL PRADESH | 16 | 26 | 8.2 | 9.3 | 6.86 | 8.3 | 203 | 354 | 1 | 2.3 | 0.3 | 0.73 | 1.8 | 6 | 13 | 80 | 1.8 | 1.8 | 100 | 228 | 0.2 | 0.2
1264 | 1086 | RIVER SATLUJ AT U/S RAMPUR | RIVER | SATLUJ | HIMACHAL PRADESH | 7.5 | 13 | 8.5 | 9.3 | 7.65 | 8.26 | 107 | 251 | 1 | 1 | 0.3 | 0.85 | 2 | 39 | 17 | 350 | 1.8 | 1.8 | 66 | 157 | 0.2 | 0.27
1265 | 1087 | RIVER SATLUJ AT D/S RAMPUR | RIVER | SATLUJ | HIMACHAL PRADESH | 8 | 13.5 | 8.6 | 9.2 | 7.56 | 8.27 | 100 | 249 | 1 | 1 | 0.3 | 0.88 | 1.8 | 280 | 4.5 | 1600 | 1.8 | 1.8 | 54 | 155 | 0.2 | 0.28
1266 | 1389 | RIVER SATLUJ AT WANGTOO BRIDGE | RIVER | SATLUJ | HIMACHAL PRADESH | 7.5 | 12 | 8.7 | 9.3 | 7.7 | 8.44 | 108 | 468 | 1 | 1 | 0.3 | 1.38 | 1.8 | 46 | 9.2 | 1600 | 1.8 | 1.8 | 68 | 285 | 0.2 | 0.25
1267 | 1867 | RIVER SATLUJ BEFORE CONF. WITH RIVER SPITI AT KHAB | RIVER | SATLUJ | HIMACHAL PRADESH | 7 | 11.5 | 9.1 | 9.4 | 7.54 | 8.34 | 141 | 534 | 1 | 1 | 0.3 | 1.47 | 1.8 | 33 | 9.2 | 280 | 1.8 | 1.8 | 79 | 303 | 0.2 | 0.23
1268 | 2611 | RIVER SATLUJ AFTER CONF. WITH RIVER SPIT AT KHAB | RIVER | SATLUJ | HIMACHAL PRADESH | 7 | 11.5 | 9.2 | 9.5 | 7.84 | 8.39 | 127 | 531 | 1 | 1 | 0.3 | 1.48 | 1.8 | 49 | 6.8 | 1600 | 1.8 | 1.8 | 78 | 301 | 0.2 | 0.22
1269 | 3869 | RIVER SATLUJ D/S TRT OF RAMPUR HYDEL ELECTRIC PROJECT | RIVER | SATLUJ | HIMACHAL PRADESH | 7.5 | 13.5 | 8.7 | 9.2 | 7.53 | 8.29 | 105 | 254 | 1 | 1 | 0.3 | 1.4 | 6.8 | 170 | 17 | 1600 | 1.8 | 1.8 | 57 | 162 | 0.2 | 0.29
1270 | 3870 | RIVER SATLUJ AFTER CONF. OF RIVER BASPA AT KARCHAM DAM | RIVER | SATLUJ | HIMACHAL PRADESH | 7 | 12 | 8.8 | 9.3 | 7.77 | 8.4 | 121 | 460 | 1 | 1 | 0.3 | 1.37 | 1.8 | 27 | 7.8 | 540 | 1.8 | 1.8 | 83 | 281 | 0.2 | 0.25
1271 | 3871 | RIVER SATLUJ D/S POWER HOUSE KASHANG HEP | RIVER | SATLUJ | HIMACHAL PRADESH | 7 | 12 | 8.9 | 9.4 | 7.51 | 8.45 | 117 | 491 | 1 | 1 | 0.3 | 1.37 | 1.8 | 110 | 6.8 | 540 | 1.8 | 1.8 | 80 | 293 | 0.2 | 0.24
1272 | 3872 | RIVER SATLUJ D/S TIDONG HEP | RIVER | SATLUJ | HIMACHAL PRADESH | 7 | 11.5 | 9 | 9.3 | 7.56 | 8.42 | 118 | 505 | 1 | 1 | 0.3 | 1.17 | 1.8 | 350 | 4 | 1600 | 1.8 | 1.8 | 79 | 300 | 0.2 | 0.26
1273 | 4032 | RIVER SATLUJ D/S ACC BARMANA | RIVER | SATLUJ | HIMACHAL PRADESH | 9 | 26 | 8.3 | 9.2 | 7.41 | 7.97 | 102 | 235 | 1 | 1 | 0.3 | 2.19 | 23 | 84 | 110 | 280 | 1.8 | 1.8 | 68 | 159 | 0.2 | 0.69
1274 | 4033 | RIVER SATLUJ NEAR LUHNOO GROUND | RIVER | SATLUJ | HIMACHAL PRADESH | 10 | 33 | 8.1 | 8.9 | 6.77 | 8.25 | 150 | 335 | 1 | 2.8 | 0.3 | 3.48 | 33 | 1600 | 240 | 1600 | 1.8 | 1.8 | 101 | 228 | 0.2 | 0.78
1275 | 4446 | RIVER SATLUJ U/S IANDFILL SITE RAMPUR | RIVER | SATLUJ | HIMACHAL PRADESH | 7 | 13 | 8.5 | 9.3 | 7.53 | 8.27 | 97 | 245 | 1 | 1 | 0.3 | 0.74 | 6.8 | 39 | 32 | 920 | 1.8 | 1.8 | 56 | 154 | 0.2 | 0.29
1276 | 4447 | RIVER STLUJ D/S LANDFILL SITE RAMPUR | RIVER | SATLUJ | HIMACHAL PRADESH | 7.5 | 13 | 8.6 | 9.2 | 7.53 | 8.24 | 104 | 253 | 1 | 1 | 0.3 | 0.81 | 2 | 79 | 6.8 | 1600 | 1.8 | 1.8 | 55 | 162 | 0.2 | 0.31
1277 | 4448 | RIVER SATLUJ BEFORE CONFLUENCES WITH RIVER TIDONG | RIVER | SATLUJ | HIMACHAL PRADESH | 7.5 | 11.5 | 9 | 9.3 | 7.59 | 8.42 | 118 | 490 | 1 | 1 | 0.3 | 1.38 | 6.8 | 33 | 17 | 350 | 1.8 | 1.8 | 78 | 308 | 0.2 | 0.24
1278 | 4449 | RIVER SATLUJ AFTER CONFLUENCES WITH RIVER TIDONG | RIVER | SATLUJ | HIMACHAL PRADESH | 7 | 11.5 | 9 | 9.3 | 7.84 | 8.38 | 122 | 481 | 1 | 1 | 0.3 | 1.21 | 4.5 | 140 | 17 | 350 | 1.8 | 1.8 | 84 | 298 | 0.2 | 0.23
1279 | 4450 | RIVER SATLUJ BEFORE CONFLUENCE WITH GANVI KHAND | RIVER | SATLUJ | HIMACHAL PRADESH | 7 | 13 | 8.9 | 9.4 | 7.54 | 8.32 | 117 | 258 | 1 | 1 | 0.3 | 0.99 | 4.5 | 26 | 17 | 350 | 1.8 | 1.8 | 64 | 160 | 0.2 | 0.22
1280 | 4451 | RIVER SATLUJ AFTER CONFLUENCE WITH GANVI KHAD | RIVER | SATLUJ | HIMACHAL PRADESH | 7.5 | 13 | 8.9 | 9.4 | 7.55 | 8.2 | 100 | 248 | 1 | 1 | 0.3 | 0.8 | 6.8 | 110 | 17 | 1600 | 1.8 | 1.8 | 54 | 157 | 0.2 | 0.24
1281 | 4452 | RIVER SATLUJ BEFORE CONFLUENCES OF RIVER BASPA | RIVER | SATLUJ | HIMACHAL PRADESH | 7.5 | 12 | 8.7 | 9.3 | 7.5 | 8.28 | 119 | 517 | 1 | 1 | 0.3 | 1.42 | 2 | 33 | 11 | 350 | 1.8 | 1.8 | 76 | 303 | 0.2 | 0.25
1282 | 4453 | RIVER SATLUJ AFTER CONFLUENCES OF RIVER BASPA | RIVER | SATLUJ | HIMACHAL PRADESH | 7 | 12 | 8.7 | 9.3 | 7.49 | 8.38 | 115 | 437 | 1 | 1 | 0.3 | 1.41 | 4.5 | 22 | 17 | 350 | 1.8 | 1.8 | 79 | 292 | 0.2 | 0.25
1283 | 30009 | RIVER SATLUJ AT NANGAL (H.P.) | RIVER | SATLUJ | HIMACHAL PRADESH | 16.5 | 23 | 7 | 9.8 | 7.9 | 8.3 | 230 | 356 | 1 | 1 | 0.4 | 0.69 | 20 | 4500 | 460 | 33000 | 17 | 130 | 126 | 184 | 0.2 | 0.2 | 0.00049 | 0.00049
1284 | 30087 | RIVER SATLUJ U/S AT OLINDA, NEAR BHAKRA DAM, H.P. | RIVER | SATLUJ | HIMACHAL PRADESH | 19 | 23 | 7 | 10.7 | 7.9 | 8.4 | 223 | 273 | 1 | 1 | 0.4 | 2.45 | 1.8 | 2600 | 13 | 54000 | 2 | 17 | 132 | 150 | 0.2 | 0.3 | 0.00049 | 0.00049
1285 | 30088 | RIVER SATLUJ D/S OLINDA, NEAR BHAKRA DAM, H.P. | RIVER | SATLUJ | HIMACHAL PRADESH | 18.5 | 23 | 7.1 | 10.4 | 8 | 8.3 | 217 | 272 | 1 | 1 | 0.45 | 1.11 | 4 | 2200 | 14 | 92000 | 2 | 490 | 132 | 144 | 0.2 | 0.39 | 0.00049 | 0.00049
1286 | 5252 | SEER KHAD U/S INTAKE POINT OF WSS GHUMARWIN TOWN | RIVER | SEER KHAD | HIMACHAL PRADESH | 5 | 32 | 8.2 | 9.3 | 7.16 | 8.17 | 185 | 285 | 1 | 1 | 0.3 | 1.81 | 11 | 79 | 33 | 350 | 1.8 | 1.8 | 123 | 193 | 0.2 | 0.76
1287 | 4431 | SHIKARI KHAD BEFORE CONFLUENCE TO RIVER PABBAR NEAR HRTC ROHRU BUS STAND | RIVER | SHIKARI KHAD | HIMACHAL PRADESH | 7.8 | 30 | 6.8 | 8 | 7.56 | 8.33 | 51 | 343 | 1 | 1.8 | 0.3 | 1.7 | 1.8 | 33 | 34 | 920 | 1.8 | 1.8 | 36 | 229 | 0.2 | 0.2
1288 | 4485 | RIVER SIRSA U/S SANDHOLI NALLAH | RIVER | SIRSA | HIMACHAL PRADESH | 11 | 24 | 6 | 7.1 | 7.5 | 8.23 | 329 | 768 | 1 | 3.8 | 1.79 | 11.76 | 4 | 46 | 34 | 920 | 1.8 | 1.8 | 250 | 507 | 0.2 | 1.4
1289 | 4487 | RIVER SIRSA D/S HOUSING BOARD NALLAH | RIVER | SIRSA | HIMACHAL PRADESH | 11 | 25 | 3 | 6.9 | 7.59 | 8.24 | 360 | 1913 | 1 | 16 | 1.24 | 14.02 | 7 | 1600 | 39 | 1600 | 1.8 | 9.2 | 255 | 1282 | 0.2 | 1.12
1290 | 4489 | RIVER SIRSA AFTER CONF. TO RIVER RATTA | RIVER | SIRSA | HIMACHAL PRADESH | 12 | 24 | 5.2 | 7.1 | 7.65 | 8.26 | 418 | 1385 | 1 | 5.6 | 1.91 | 12.26 | 4 | 540 | 33 | 1600 | 1.8 | 1.8 | 305 | 1053 | 0.2 | 0.92
1291 | 1551 | RIVER SIRSA U/S SITOMAJRI NALLAH | RIVER | SIRSA | HIMACHAL PRADESH | 12 | 23 | 5.8 | 7.1 | 7.44 | 8.22 | 331 | 766 | 1 | 7.2 | 1.7 | 15.13 | 2 | 920 | 26 | 1600 | 1.8 | 1.8 | 238 | 544 | 0.2 | 1.03
1292 | 1552 | RIVER SIRSA D/S NALAGARH BRIDGE | RIVER | SIRSA | HIMACHAL PRADESH | 12 | 26 | 5.5 | 7.1 | 7.32 | 8.11 | 408 | 1436 | 1 | 6 | 2.5 | 15.36 | 4 | 920 | 21 | 1600 | 1.8 | 1.8 | 293 | 1077 | 0.2 | 0.99
1293 | 1868 | RIVER SIRSA D/S NALAGARH TOWN | RIVER | SIRSA | HIMACHAL PRADESH | 11 | 26 | 3.4 | 7.1 | 7.12 | 8.14 | 403 | 1611 | 1 | 3.9 | 2.93 | 15.11 | 2 | 540 | 26 | 1600 | 1.8 | 1.8 | 282 | 1176 | 0.2 | 1.15
1294 | 2616 | RIVER BAIRA SIUL D/S SURGANI | RIVER | SIUL | HIMACHAL PRADESH | 10 | 16 | 8.7 | 9.2 | 6.74 | 8.14 | 64 | 283 | 1 | 1 | 0.37 | 3.32 | 1.8 | 14 | 70 | 1700 | 1.8 | 1.8 | 44 | 201 | 0.2 | 0.38
1295 | 2610 | RIVER SPITI BEFORE CONF.WITH RIVER SATLUJ AT KHAB | RIVER | SPITI | HIMACHAL PRADESH | 7 | 11.5 | 9.2 | 9.7 | 7.6 | 8.39 | 129 | 509 | 1 | 1 | 0.3 | 0.8 | 1.8 | 70 | 1.8 | 280 | 1.8 | 1.8 | 72 | 315 | 0.2 | 0.24
1296 | 2607 | SUKETI KHAD BEFORE CONF. WITH RIVER BEAS | RIVER | SUKETI | HIMACHAL PRADESH | 10 | 27 | 8 | 8.9 | 7.14 | 8.34 | 210 | 385 | 1 | 2 | 0.3 | 3.2 | 63 | 1600 | 350 | 1600 | 1.8 | 1.8 | 141 | 241 | 0.2 | 0.45
1297 | 5251 | SUKETI KHAD D/S SWM SITE AT SUNDER NAGAR | RIVER | SUKETI KHAD | HIMACHAL PRADESH | 12 | 27 | 7 | 8.8 | 7.07 | 8.21 | 210 | 414 | 1 | 2.8 | 0.44 | 3.22 | 58 | 920 | 280 | 1600 | 1.8 | 1.8 | 142 | 281 | 0.2 | 0.42
1298 | 1869 | RIVER SWAN D/S BELA BATHARI (BHANGLA) | RIVER | SWAN | HIMACHAL PRADESH | 24 | 32 | 5.5 | 7.2 | 6.69 | 7.98 | 371 | 663 | 1 | 2.8 | 0.3 | 2.11 | 1.8 | 4 | 13 | 140 | 1.8 | 1.8 | 190 | 404 | 0.2 | 0.2
1299 | 3856 | RIVER SWAN U/S INDUSTRIAL AREA GAGRET | RIVER | SWAN | HIMACHAL PRADESH | 19.7 | 32 | 6.8 | 7.8 | 7.26 | 7.88 | 346 | 520 | 1 | 2.6 | 0.3 | 7.79 | 1.8 | 4 | 14 | 160 | 1.8 | 1.8 | 204 | 341 | 0.2 | 0.2
1300 | 3857 | RIVER SWAN D/S INDUSTRIAL AREA GAGRET | RIVER | SWAN | HIMACHAL PRADESH | 19 | 32.3 | 6.4 | 7.6 | 7.48 | 8.24 | 362 | 515 | 1 | 2.6 | 0.3 | 6.91 | 1.8 | 5.5 | 13 | 140 | 1.8 | 1.8 | 212 | 336 | 0.2 | 0.2
1301 | 3858 | RIVER SWAN U/S SANTOSHGARH BRIDGE | RIVER | SWAN | HIMACHAL PRADESH | 23 | 31 | 5.9 | 7.3 | 7.4 | 7.84 | 358 | 745 | 1 | 2.5 | 0.3 | 2.08 | 1.8 | 8.1 | 13 | 114 | 1.8 | 1.8 | 162 | 411 | 0.2 | 0.2
1302 | 3859 | RIVER SWAN U/S UNA TOWN AT GHALLUWAL BRIDGE | RIVER | SWAN | HIMACHAL PRADESH | 19 | 31 | 6.4 | 8.2 | 7.43 | 8.01 | 340 | 476 | 1 | 2.8 | 0.3 | 2.5 | 1.8 | 4 | 17 | 140 | 1.8 | 1.8 | 180 | 314 | 0.2 | 0.2
1303 | 4030 | RIVER SWAN BEFORE CONF. OF GARNI KHAD AT CHURURU | RIVER | SWAN | HIMACHAL PRADESH | 19.2 | 32 | 6.6 | 7.8 | 7.56 | 8.02 | 350 | 494 | 1 | 2.8 | 0.3 | 7.09 | 1.8 | 6 | 17 | 270 | 1.8 | 1.8 | 252 | 370 | 0.2 | 0.2
1304 | 4031 | RIVER SWAN AFTER CONF. GARNI KHAD AT CHURURU | RIVER | SWAN | HIMACHAL PRADESH | 19.5 | 31 | 6.5 | 8.1 | 7.4 | 7.75 | 421 | 484 | 1 | 2.7 | 0.3 | 4.04 | 1.8 | 5.6 | 14 | 70 | 1.8 | 1.8 | 236 | 382 | 0.2 | 0.2
1305 | 4433 | RIVER SWAN D/S OF UNA AT RAMPUR BRIDGE | RIVER | SWAN | HIMACHAL PRADESH | 16 | 32 | 6.1 | 7.9 | 7.42 | 8.15 | 259 | 498 | 1 | 4 | 0.3 | 2.4 | 1.8 | 5.5 | 17 | 170 | 1.8 | 1.8 | 132 | 342 | 0.2 | 0.25
1306 | 4038 | RIVER TIRTHAN BEFORE CONF. TO RIVER SATLUJ | RIVER | TIRTHAN | HIMACHAL PRADESH | 7 | 19 | 7.8 | 8.5 | 7.18 | 7.97 | 61 | 280 | 1 | 1 | 0.3 | 4.91 | 21 | 79 | 79 | 430 | 1.8 | 1.8 | 40 | 189 | 0.2 | 0.61
1307 | 1510 | RIVER TONS AT TIUNI (HIMACHAL PRADESH/UTTRA KHAND BORDER) | RIVER | TONS | HIMACHAL PRADESH | 6.8 | 10.6 | 7.9 | 9.3 | 7.25 | 7.9 | 35 | 105 | 1 | 1 | 0.3 | 1.29 | 1.8 | 20 | 6.8 | 920 | 1.8 | 1.8 | 19 | 61 | 0.2 | 0.21
1308 | 5248 | RIVER UHL D/S OF IIT, MANDI | RIVER | UHL | HIMACHAL PRADESH | 4 | 23 | 8.5 | 9.6 | 7.07 | 8.12 | 62 | 205 | 1 | 1 | 0.3 | 0.99 | 23 | 79 | 170 | 350 | 1.8 | 1.8 | 41 | 139 | 0.2 | 0.44
1309 | 1553 | RIVER YAMUNA U/S PAONTA SAHIB | RIVER | YAMUNA | HIMACHAL PRADESH | 16 | 23 | 6.3 | 8.4 | 7.04 | 8.35 | 264 | 702 | 1 | 2.5 | 0.52 | 0.87 | 1.8 | 94 | 49 | 220 | 1.8 | 1.8 | 171 | 440 | 0.2 | 1.26
1310 | 1554 | RIVER YAMUNA D/S PAONTA SAHIB | RIVER | YAMUNA | HIMACHAL PRADESH | 16 | 22 | 6.3 | 8.4 | 7.68 | 8.3 | 243 | 666 | 1.6 | 3.6 | 0.52 | 0.85 | 1.8 | 220 | 94 | 540 | 1.8 | 1.8 | 168 | 412 | 0.22 | 1.34
1311 | 4439 | RIVER YAMUNA U/S SUN PHARMACEUTICALS | RIVER | YAMUNA | HIMACHAL PRADESH | 15 | 23 | 6.4 | 8.5 | 7.37 | 8.33 | 257 | 587 | 1.3 | 2.9 | 0.52 | 0.87 | 40 | 240 | 170 | 350 | 1.8 | 1.8 | 167 | 365 | 0.24 | 1.33
1312 | 4440 | RIVER YAMUNA D/S SUN PHARMACEUTICALS | RIVER | YAMUNA | HIMACHAL PRADESH | 16 | 24 | 6.4 | 8.4 | 7.73 | 8.37 | 301 | 550 | 1.2 | 3.5 | 0.55 | 0.77 | 46 | 350 | 280 | 920 | 1.8 | 1.8 | 158 | 346 | 0.22 | 1.32
1313 | 30027 | RIVER YAMUNA AT PONTA SAHIB (H.P) | RIVER | YAMUNA | HIMACHAL PRADESH | 20 | 24.3 | 9 | 10.5 | 8 | 8.4 | 134 | 518 | 1 | 9 | 0.47 | 1.3 | 6.8 | 7800 | 170 | 33000 | 4 | 2400 | 92 | 342 | 0.2 | 0.21 | 0.00049 | 0.02
1369 | 2755 | RIVER BANGANGA (BATHING GHAT), KATRA, | RIVER | BANGANGA (J&K) | JAMMU & KASHMIR | 11 | 22 | 2.6 | 7.8 | 8.1 | 8.75 | 280 | 487 | 1 | 2.7 | 0.65 | 0.65 |  |  | 500 | 3000 |  |  | 164 | 282
1370 | 2756 | RIVER BANGANGA (IN FRONT OF PONY SHED NEAR REASI BRIDGE)KATRA | RIVER | BANGANGA (J&K) | JAMMU & KASHMIR | 11 | 22 | 2.4 | 6.2 | 7.96 | 8.45 | 264 | 589 | 1.3 | 3 | 1.06 | 1.06 |  |  | 700 | 3000 |  |  | 154 | 342
1371 | 2752 | RIVER BASANTER U/S (R.H.S) SAMBA (BELOW NH-1A BRIDGE), | RIVER | BASANTER | JAMMU & KASHMIR | 7.8 | 24 | 4.7 | 7.2 | 7.34 | 8 | 234 | 386 | 1 | 2.3 | 0.3 | 0.3 |  |  | 700 | 700 |  |  | 136 | 224
1372 | 2753 | RIVER BASANTER D/S(R.H.S.) SAMBA (AT CHAK MANGA GUJJAR | RIVER | BASANTER | JAMMU & KASHMIR | 14 | 26 | 3.1 | 6.5 | 7.48 | 8.2 | 224 | 446 | 1 | 3.7 | 0.3 | 0.3 |  |  | 600 | 1000 |  |  | 130 | 260
1373 | 2748 | RIVER CHENAB AT L.H.S.(BELOW BRIDGE CHENAB) | RIVER | CHENAB | JAMMU & KASHMIR | 9 | 16 | 7.2 | 7.6 | 7.1 | 7.46 | 110 | 224 | 1 | 1.1 | 0.3 | 0.3 | [6 empty] | 64 | 130
1374 | 2749 | RIVER CHENAB AT BLIND CURVE SHAMSHAN GHAT (1.5 KM U/S FROM SPOT) | RIVER | CHENAB | JAMMU & KASHMIR | 9 | 16 | 7.2 | 7.6 | 7.22 | 7.5 | 110 | 206 | 1 | 1.1 | 0.3 | 0.3 | [6 empty] | 43 | 120
1375 | 2750 | RIVER CHENAB AT CHADRA GAON VIEW POINT(4 KM U/S FROM SPOT) | RIVER | CHENAB | JAMMU & KASHMIR | 9 | 16 | 7.3 | 7.5 | 7.24 | 7.52 | 110 | 204 | 1 | 1.1 | 0.3 | 0.3 | [6 empty] | 43 | 119
1376 | 2751 | RIVER CHENAB AT JAL PATAN MANDIR AFTER MEETING WITH MAIN DRAIN OF AKHNOOR CITY(1.5 KMD/S FROM SPOT) | RIVER | CHENAB | JAMMU & KASHMIR | 9 | 16 | 6.8 | 7 | 7.32 | 7.86 | 114 | 227 | 1.1 | 1.6 | 0.54 | 0.54 |  |  | 600 | 1000 |  |  | 66 | 132
1377 | 1307 | RIVER CHUNT KOL (MAULANA AZAD BRIDGE) | RIVER | CHUNTKOL | JAMMU & KASHMIR | 5.8 | 24.7 | 1.1 | 6.6 | 7.12 | 7.78 | 190 | 382 | 4.5 | 10.7 | [8 empty] | 106 | 222
1378 | 2754 | RIVER DEVAK UDHAMPUR(NEAR SHIV MANDIR D/S)L.H.S. | RIVER | DEVAK | JAMMU & KASHMIR | 16 | 26 | 3.1 | 5.3 | 7.85 | 8.2 | 312 | 627 | 2.3 | 4.4 | 3.79 | 3.79 |  |  | 800 | 2000 |  |  | 48 | 364
1379 | 2757 | RIVER DEVAK AT UTTERBEHNI | RIVER | DEVAK | JAMMU & KASHMIR | 17 | 22 | 6.4 | 7.3 | 7.56 | 8.56 | 164 | 314 | 1 | 1 | 0.3 | 0.3 | [6 empty] | 98 | 182
1380 | 4058 | RIVER DEVAK AT PURMANDAL, NEAR TEMPLE | RIVER | DEVAK | JAMMU & KASHMIR | 17 | 24 | 5 | 7.3 | 8.3 | 8.72 | 412 | 589 | 1 | 1.3 | 0.3 | 0.3 | [6 empty] | 239 | 342
1381 | 4062 | RIVER DEVAK 2 KM D/S FROM SHIV MANDIR AT UDHAMPUR, | RIVER | DEVAK | JAMMU & KASHMIR | 16 | 26 | 5.8 | 7.8 | 7.56 | 8.25 | 300 | 542 | 1 | 1.9 | 1.21 | 1.21 |  |  | 700 | 3000 |  |  | 174 | 314
1382 | 4063 | RIVER DEVAK ABOUT 10 KM D/S FROM SHIV MANDIR, BELOW RAILWAY BRIDGE, UDHAMPUR | RIVER | DEVAK | JAMMU & KASHMIR | 16 | 26 | 5.6 | 8 | 7.32 | 8.45 | 286 | 420 | 1 | 2 | 0.3 | 0.3 |  |  | 700 | 2000 |  |  | 166 | 244
1383 | 1306 | RIVER GAWKADAL, SRG (SHERGHARI, SRG) | RIVER | GAWKADAL | JAMMU & KASHMIR | 6.6 | 25.2 | 4.7 | 7.8 | 7.38 | 8.1 | 149 | 357 | 2.3 | 5 | [8 empty] | 84 | 195
1384 | 1304 | RIVER JHELAM AT ANANTNAG D/S | RIVER | JHELUM | JAMMU & KASHMIR | 7.9 | 21.6 | 5.8 | 9.5 | 7.7 | 8.26 | 187 | 380 | 2 | 4.9 | [8 empty] | 104 | 268
1385 | 1410 | RIVER JHELAM AT DALAGATE (INLET), SRINAGAR | RIVER | JHELUM | JAMMU & KASHMIR | 6.1 | 25.1 | 4.6 | 8.9 | 7.29 | 7.96 | 155 | 366 | 1.9 | 5.9 | [8 empty] | 87 | 208
1386 | 1411 | RIVER JHELAM AT CHATTABAL WEIR (OUTLET | RIVER | JHELUM | JAMMU & KASHMIR | 7.3 | 25.1 | 4.1 | 8.2 | 7.33 | 8.06 | 154 | 371 | 2.9 | 7.8 | [8 empty] | 86 | 205
1387 | 3272 | RIVER JHELUM AT VERINAG | RIVER | JHELUM | JAMMU & KASHMIR | 7 | 19.5 | 6 | 9.7 | 7.13 | 7.93 | 152 | 351 | 1 | 4.2 | [8 empty] | 88 | 203
1388 | 3273 | RIVER JHELUM AT SANGAM, CONFLUENCE POINT OF VISHAV NALLAH | RIVER | JHELUM | JAMMU & KASHMIR | 8 | 22 | 5.9 | 9 | 7.65 | 7.97 | 120 | 281 | 1.8 | 4.4 | [8 empty] | 67 | 160
1389 | 3274 | RIVER JHELUM AT AWANTIPORA | RIVER | JHELUM | JAMMU & KASHMIR | 7.5 | 22.2 | 6 | 9.9 | 7.52 | 8.09 | 118 | 297 | 2 | 3.2 | [8 empty] | 71 | 168
1390 | 3275 | RIVER JHELUM AT PAMPORE | RIVER | JHELUM | JAMMU & KASHMIR | 7.6 | 22.1 | 5.9 | 9.8 | 7.29 | 8.11 | 114 | 312 | 2.1 | 4.2 | [8 empty] | 71 | 191
1391 | 3276 | RIVER JHELUM AT SOPORE, CONFLUENCE POINT OF WULAR LAKE | RIVER | JHELUM | JAMMU & KASHMIR | 5 | 23.4 | 6 | 10.8 | 7.33 | 8.21 | 153 | 354 | 1.6 | 3.2 | [8 empty] | 84 | 210
1392 | 3277 | RIVER JHELUM AT BARAMULLA D/S | RIVER | JHELUM | JAMMU & KASHMIR | 5.5 | 23 | 5.8 | 9.8 | 7.4 | 8.15 | 160 | 325 | 2.5 | 3.8 | [8 empty] | 96 | 190
1393 | 4053 | RIVER JHELUM AT BIJEHARA | RIVER | JHELUM | JAMMU & KASHMIR | 8.4 | 22.8 | 5.3 | 9.4 | 7.62 | 7.9 | 121 | 310 | 2 | 3.8 | [8 empty] | 67 | 175
1394 | 4054 | RIVER JHELUM AT PANTHACHOWK | RIVER | JHELUM | JAMMU & KASHMIR | 7.5 | 22.3 | 5.5 | 9.9 | 7.51 | 8.04 | 114 | 316 | 2 | 32 | [8 empty] | 70 | 180
1395 | 3278 | RIVER LIDDER AT LARIPORA | RIVER | LIDDER | JAMMU & KASHMIR | 3.8 | 16.5 | 7.1 | 11 | 7.02 | 8.5 | 100 | 204 | 1 | 2 | [8 empty] | 52 | 116
1396 | 3279 | RIVER LIDDER AT CLUB PARK | RIVER | LIDDER | JAMMU & KASHMIR | 4.3 | 18 | 6.8 | 11.4 | 7.52 | 8.89 | 94 | 205 | 1 | 2.7 | [8 empty] | 52 | 119
1397 | 3280 | RIVER LIDDER AT BUS ADDA | RIVER | LIDDER | JAMMU & KASHMIR | 5.2 | 18.9 | 7.2 | 10.8 | 7.76 | 8.4 | 101 | 240 | 1 | 2.6 | [8 empty] | 50 | 139
1398 | 3281 | RIVER LIDDER AT YANEER, D/S OF PHALGUM | RIVER | LIDDER | JAMMU & KASHMIR | 3.8 | 19.9 | 7.1 | 11.7 | 7.41 | 8.35 | 62 | 150 | 1 | 2.7 | [8 empty] | 35 | 81
1399 | 3282 | RIVER LIDDER NERA BUMZOO, ANANTNAG | RIVER | LIDDER | JAMMU & KASHMIR | 5.6 | 22 | 7.3 | 11.5 | 7.12 | 8.4 | 81 | 185 | 1 | 2.9 | [8 empty] | 46 | 120
1400 | 4051 | RIVER LIDDER AT NUNWAN | RIVER | LIDDER | JAMMU & KASHMIR | 4.3 | 19 | 7 | 11.4 | 7.61 | 8.75 | 76 | 156 | 1 | 3.2 | [8 empty] | 36 | 86
1401 | 4052 | RIVER LIDDER NEAR LAVENDER PARK | RIVER | LIDDER | JAMMU & KASHMIR | 4.6 | 17.5 | 6.8 | 11.2 | 7.77 | 8.81 | 99 | 211 | 1 | 3.6 | [8 empty] | 55 | 120
1402 | 4059 | RIVER RAVI AT RANJIT SAGAR DAM, AT PANAGAR (BASOHIL) | RIVER | RAVI | JAMMU & KASHMIR | 12 | 26 | 7.4 | 7.5 | 7.53 | 8.2 | 109 | 230 | 1 | 1 | [8 empty] | 63 | 134
1403 | 4060 | RIVER RAVI AT DAM-SITE AT THEIN | RIVER | RAVI | JAMMU & KASHMIR | 12 | 26 | 7.4 | 7.4 | 7.36 | 8.2 | 107 | 185 | 1 | 1 | [8 empty] | 63 | 108
1404 | 4061 | RIVER RAVI AT LAKHANPUR, 1 KM D/S FROM MADHOPUR BRIDGE | RIVER | RAVI | JAMMU & KASHMIR | 12 | 26 | 6.3 | 6.5 | 7.56 | 8.56 | 108 | 560 | 1 | 1.3 | [8 empty] | 63 | 324
1405 | 30089 | RIVER RAVI AT LAKHANPUR, J & K | RIVER | RAVI | JAMMU & KASHMIR | 19 | 31 | 8.7 | 10.8 | 8 | 8.7 | 175 | 351 | 1 | 3 | 0.3 | 0.81 | 2200 | 24000000 | 7000 | 160000000 | 11 | 540000 | 118 | 177 | 0.2 | 0.31 | 0.00049 | 0.00049
1406 | 3283 | RIVER SINDH AT SONAMARG U/S | RIVER | SINDH (INDUS) (J&K) | JAMMU & KASHMIR | 4 | 9.9 | 7.7 | 10 | 7.61 | 8.4 | 195 | 463 | 1 | 1.9 | [8 empty] | 105 | 287
1407 | 3284 | RIVER SINDH AT SONAMARG D/S | RIVER | SINDH (INDUS) (J&K) | JAMMU & KASHMIR | 4.1 | 10.8 | 7.3 | 10.2 | 7.3 | 8.43 | 203 | 454 | 1 | 1.8 | [8 empty] | 108 | 272
1408 | 3285 | RIVER SINDH AT WAIL BRIDGE | RIVER | SINDH (INDUS) (J&K) | JAMMU & KASHMIR | 3.5 | 16 | 7.2 | 10.9 | 7.61 | 8.34 | 143 | 340 | 1 | 2 | [8 empty] | 76 | 230
1409 | 3286 | RIVER SINDH AT DUDERHAMA | RIVER | SINDH (INDUS) (J&K) | JAMMU & KASHMIR | 4.1 | 17.2 | 7.4 | 9.7 | 7.36 | 8.16 | 146 | 344 | 1 | 2.6 | [8 empty] | 77.6 | 233
1410 | 3287 | RIVER SINDH AT RANGIL, SRINAGAR | RIVER | SINDH (INDUS) (J&K) | JAMMU & KASHMIR | 4 | 18.8 | 7.5 | 10.8 | 7.45 | 8.15 | 156 | 359 | 1 | 2.6 | [8 empty] | 81.18 | 222
1411 | 1412 | RIVER TAWI AT JAMMU U/S, (TAWI BRIDGE ) | RIVER | TAWI | JAMMU & KASHMIR | 14 | 28 | 4.8 | 6 | 7.86 | 8.4 | 420 | 442 | 2 | 3.6 | [8 empty] | 244 | 256
1412 | 2742 | RIVER TAWI AT SHETALI LIFTING POINT NAGROTA(5KM U/S TAWI BRIDGE) | RIVER | TAWI | JAMMU & KASHMIR | 16 | 26 | 7.2 | 7.6 | 7.26 | 8.2 | 166 | 455 | 1 | 1 | 0.3 | 0.3 | [6 empty] | 96 | 264
1413 | 2743 | RIVER TAWI AT BAGH-E-BAHU LIFTING POINT(1 KM U/S TAWI BRIDGE) | RIVER | TAWI | JAMMU & KASHMIR | 17 | 26 | 6.8 | 7.5 | 7.45 | 8.45 | 176 | 370 | 1 | 1 | 0.3 | 0.3 | [6 empty] | 102 | 214
1414 | 2744 | RIVER TAWI BELOW TAWI BRIDGE | RIVER | TAWI | JAMMU & KASHMIR | 17 | 26 | 3 | 7.5 | 7.92 | 8.85 | 185 | 372 | 1.1 | 4 | 1.4 | 1.4 |  |  | 700 | 800 |  |  | 108 | 216
1415 | 2745 | RIVER TAWI BAGHWATI NAGAR (2KM D/S TAWI BRIDGE | RIVER | TAWI | JAMMU & KASHMIR | 17 | 17 | 3 | 3 | 8.96 | 8.96 | 176 | 176 | 9 | 9 | [8 empty] | 102 | 102
1416 | 2746 | RIVER TAWI AT BELICHARANA(4KM D/S TAWI BRIDGE) | RIVER | TAWI | JAMMU & KASHMIR | 17 | 26 | 6.5 | 7.2 | 7.85 | 8.5 | 156 | 360 | 1 | 1 | 0.3 | 0.3 |  |  | 500 | 1500 |  |  | 94 | 208
1417 | 2747 | RIVER TAWI AT SURAJPUR CHATHA(10 KM D/S TAWI BRIDGE)BELOW BRIDGE NEAR CHATHA MSW DUMPING SITE, J&K | RIVER | TAWI | JAMMU & KASHMIR | 17 | 26 | 6.7 | 7.2 | 7.63 | 8.4 | 160 | 324 | 1 | 1 | 0.3 | 0.3 |  |  | 600 | 1300 |  |  | 94 | 190
1418 | 4055 | RIVER TAWI AT 1 KM D/S BELOW STP DISCHARGE POINT AT BHAGWATI NAGAR | RIVER | TAWI | JAMMU & KASHMIR | 18 | 18 | 2.3 | 2.3 | 8.85 | 8.85 | 172 | 172 | 9.5 | 9.5 | [8 empty] | 100 | 100
1419 | 4056 | RIVER TAWI AT BALOL NALLAH, NEAR NIT COLLEGE, MIRAN SAHIB, BEFORE MIXING | RIVER | TAWI | JAMMU & KASHMIR | 16 | 28 | 2.9 | 6 | 7.65 | 8.2 | 326 | 612 | 1 | 4.9 | [8 empty] | 190 | 354
1420 | 2758 | RIVER UJH AT DAM SITE(L.H.S.), KATHUA | RIVER | UJH | JAMMU & KASHMIR | 12 | 26 | 7.3 | 7.5 | 7.45 | 8.7 | 103 | 480 | 1 | 1 | [8 empty] | 60 | 278
1430 | 2401 | RIVER AJAY AT MASANJORE DAM | RIVER | AJAY | JHARKHAND | 15 | 37 | 5.7 | 7.2 | 7.4 | 7.7 | 102 | 134 | 1.1 | 1.4 | [8 empty] | 98 | 130
1431 | 2392 | RIVER BARAKAR AT MAITHAN DAM | RIVER | BARAKAR | JHARKHAND | 14 | 33 | 7.2 | 7.9 | 7.3 | 7.6 |  |  | 1 | 2.6 | [8 empty] | 184 | 290
1432 | 2388 | RIVER BARAKAR AT TILAYA DAM | RIVER | BARAKAR | JHARKHAND | 25 | 31.5 | 7.2 | 7.8 | 7.1 | 7.5 |  |  | 1.1 | 1.8 | [8 empty] | 256 | 322
1433 | 2381 | RIVER BOKARO AT ZARANGDIH BRIDGE | RIVER | BOKARO | JHARKHAND | 18.5 | 34 | 7 | 7.6 | 7.2 | 7.5 |  |  | 1.1 | 2.5 | [8 empty] | 276 | 423
1434 | 2378 | RIVER DAMODAR D/S BHAIRABI AT RAJRAPPA | RIVER | DAMODAR | JHARKHAND | 26 | 31 | 7.4 | 7.8 | 7.2 | 7.5 |  |  | 1.5 | 2.5 | [8 empty] | 312 | 342
1435 | 2380 | RIVER DAMODAR AT RAMGARH ROAD BRIDGE | RIVER | DAMODAR | JHARKHAND | 26.5 | 31.5 | 7.3 | 7.6 | 7.2 | 7.5 |  |  | 1.5 | 3.3 | [8 empty] | 388 | 438 | 0.2 | 0.2
1436 | 2382 | RIVER DAMODAR AT PHUSRO ROAD BRIDGE | RIVER | DAMODAR | JHARKHAND | 16 | 34.5 | 7.4 | 8.2 | 7.4 | 7.6 |  |  | 1 | 2.8 | [8 empty] | 337 | 498
1437 | 2383 | RIVER DAMODAR U/S JAMADOBA WATER WORKS | RIVER | DAMODAR | JHARKHAND | 19 | 34 | 7.3 | 7.8 | 7.4 | 7.6 |  |  | 1.1 | 2.4 | [8 empty] | 220 | 365
1438 | 2384 | RIVER DAMODAR AT DOMGARH WATER WORKS D/S SINDRI | RIVER | DAMODAR | JHARKHAND | 20 | 35.5 | 7.4 | 7.6 | 7.4 | 7.6 |  |  | 1 | 2.6 | [8 empty] | 282 | 369
1439 | 2391 | RIVER DAMODAR AT PANCHET DAM | RIVER | DAMODAR | JHARKHAND | 18 | 35 | 7.5 | 8.2 | 7.3 | 7.6 |  |  | 1 | 2.5 | [8 empty] | 254 | 387
1440 | 3553 | RIVER DAMODAR NEAR TELMUCHO BRIDGE | RIVER | DAMODAR | JHARKHAND | 16.4 | 33 | 6.9 | 7.8 | 7.4 | 7.7 |  |  | 1.2 | 2.5 | [8 empty] | 314 | 456
1441 | 3555 | RIVER DAMODAR NEAR ZARANGDIH BRIDGE, BOKARO | RIVER | DAMODAR | JHARKHAND | 19 | 33 | 7.4 | 7.8 | 7.5 | 7.6 |  |  | 1.1 | 2.8 | [8 empty] | 301 | 498
1442 | 3556 | RIVER DAMODAR AT CONFLUENCE OF BOKARO & DAMODAR NEAR ZARANGDIH BRIDGE, BOKARO | RIVER | DAMODAR | JHARKHAND | 18.6 | 33 | 7.2 | 7.6 | 7.2 | 7.5 |  |  | 1.2 | 2.7 | [8 empty] | 295 | 434
1443 | 3557 | RIVER DAMODAR NEAR BERMO RAILWAY STATION, BOKARO | RIVER | DAMODAR | JHARKHAND | 17.5 | 35 | 7 | 7.6 | 7.2 | 7.6 |  |  | 1.2 | 2.7 | [8 empty] | 210 | 498
1444 | 4083 | RIVER DAMODAR NEAR ROHINI PROJECT, NK AREA, PO-DAKRA, RANCHI | RIVER | DAMODAR | JHARKHAND | 14 | 26 | 7.1 | 8 | 6.6 | 7.5 |  |  | 1.8 | 3.3 | [8 empty] | 376 | 388
1445 | 4084 | RIVER SURBARNREKHA AT HATIA ROAD BRIDGE, RANCHI | RIVER | DAMODAR | JHARKHAND | 10 | 22 | 2.8 | 3.6 | 6.5 | 6.6 |  |  | 2 | 3.6 | [8 empty] | 436 | 444
1446 | 30066 | RIVER DAMODAR AT SINDRI | RIVER | DAMODAR | JHARKHAND | 20 | 35 | 5.2 | 10.8 | 7.3 | 8.5 | 304 | 513 | 1 | 4 | 0.3 | 0.89 | 2200 | 7900 | 17000 | 170000 | 45 | 130 | 172 | 281 | 0.6 | 0.86 | 0.00049 | 0.00049
1447 | 4742 | RIVER GALUDIH BARRAGE, GALUDIH, E.S | RIVER | GALUDIH | JHARKHAND | 16 | 35 | 6.9 | 8.2 | 7.1 | 7.9 | 224 | 312 | 1.1 | 5 | [8 empty] | 152 | 242
1448 | 1059 | RIVER GANGA AT RAJMAHAL, BIHAR | RIVER | GANGA | JHARKHAND | 15 | 38 | 6.7 | 7.3 | 7.3 | 7.7 | 102 | 159 | 1.1 | 1.4 | [8 empty] | 100 | 154
1449 | 10144 | RIVER GANGA U/S NEAR LCT GHAT | RIVER | GANGA | JHARKHAND | 16 | 39 | 7 | 7.5 | 7.4 | 7.8 | 94 | 236 | 1.1 | 1.3 | [8 empty] | 90 | 230
1450 | 10145 | RIVER GANGA D/S NEAR JANTA GHAT | RIVER | GANGA | JHARKHAND | 15 | 38 | 7.1 | 7.5 | 7.5 | 7.7 | 98 | 258 | 1.1 | 1.4 | [8 empty] | 96 | 250
1451 | 10146 | RIVER GANGA AT SANGI DALAN | RIVER | GANGA | JHARKHAND | 16 | 37 | 6.9 | 7.4 | 7.4 | 7.8 | 102 | 245 | 1.1 | 1.3 | [8 empty] | 100 | 240
1452 | 4000 | RIVER GARGA NEAR TELMUCHO BRIDGE | RIVER | GARGA | JHARKHAND | 16.5 | 32.5 | 6.3 | 7.3 | 7.2 | 7.5 |  |  | 1 | 3 | [8 empty] | 288 | 396
1453 | 4753 | RIVER HARMU NEAR HARMU BRIDGE, HARMU, RANCHI | RIVER | HARMU | JHARKHAND | 11 | 24 | 2.9 | 3.6 | 6.5 | 6.6 |  |  | 2.5 | 11.7 | [8 empty] | 412 | 426
1454 | 4754 | RIVER HARMU BEFORE METTING TO SWARNREKHA RIVER | RIVER | HARMU | JHARKHAND | 12 | 25 | 3.1 | 4.8 | 6.5 | 6.7 |  |  | 4.5 | 11.1 | [8 empty] | 366 | 470
1455 | 4738 | RIVER JAMUNIA NEAR LOHAPATTI BRIDGE, MAHUDA, DHANBAD | RIVER | JAMUNIA | JHARKHAND | 17 | 35.5 | 6.8 | 7.6 | 7.2 | 7.7 |  |  | 1.5 | 2.9 | [8 empty] | 252 | 462
1456 | 2396 | RIVER JUMAR AT KANKE DAM | RIVER | JUMAR | JHARKHAND | 11 | 23 | 6.1 | 7.9 | 7.3 | 7.6 |  |  | 1.2 | 3.9 | [8 empty] | 296 | 400
1457 | 4085 | RIVER JUMAR AT BIT MESRA, RANCHI | RIVER | JUMAR | JHARKHAND | 12 | 24 | 3.8 | 4.9 | 6.5 | 6.6 |  |  | 2.1 | 3.2 | [8 empty] | 406 | 412
1458 | 1035 | RIVER KARO AT LOHOJIMI U/S, JHARKAND | RIVER | KARO | JHARKHAND | 12 | 26 | 7.7 | 7.9 | 6.6 | 7.5 |  |  | 1.1 | 2.6 | [8 empty] | 294 | 398
1459 | 4739 | RIVER KATRI RIVER, NEAR BHATINDA FALL, AT- TETENGABAD, MOONIDIH, DHANBAD | RIVER | KATRI | JHARKHAND | 18 | 34 | 5.2 | 7.5 | 7.3 | 7.6 |  |  | 1.2 | 2.4 | [8 empty] | 296 | 456
1460 | 4745 | RIVER KHARKHAI BEFORE MEETING SWARNREKHA RIVER | RIVER | KHARKHAI | JHARKHAND | 15.4 | 36 | 6.2 | 8.2 | 6.3 | 8.4 | 216 | 369 | 1.8 | 4.8 | [8 empty] | 10 | 284
1461 | 4747 | RIVER KOINA RIVER, MANOHARPUR, W.S | RIVER | KOINA | JHARKHAND | 19.2 | 37 | 6.9 | 8.1 | 7.2 | 8.3 | 234 | 481 | 1.2 | 3.1 | [8 empty] | 159 | 321
1462 | 2389 | RIVER KONAR AT KONAR DAM | RIVER | KONAR | JHARKHAND | 26 | 30.5 | 7.2 | 7.8 | 7 | 7.5 |  |  | 1.2 | 1.5 | [8 empty] | 304 | 342
1463 | 2390 | RIVER KONAR AT TENUGHAT DAM | RIVER | KONAR | JHARKHAND | 16 | 31 | 7.5 | 8.9 | 7 | 7.7 |  |  | 1 | 1.9 | [8 empty] | 204 | 430
1464 | 3554 | RIVER KONAR NEAR SWANG COAL WASHERY, BOKARO | RIVER | KONAR | JHARKHAND | 17 | 32 | 7.2 | 7.6 | 7.2 | 7.6 |  |  | 1 | 2.6 | [8 empty] | 280 | 436
1465 | 4490 | RIVER KURWA DUMKA WATER INTAKE POINT | RIVER | KURWA | JHARKHAND | 15 | 36 | 7.1 | 8.7 | 7.4 | 7.6 | 88 | 220 | 1 | 1.3 | [8 empty] | 84 | 213
1466 | 2379 | RIVER NALKARI TRIBUTARY AT PATRATU | RIVER | NALKARI | JHARKHAND | 26.5 | 30 | 7.2 | 7.6 | 7.2 | 7.5 |  |  | 1.3 | 2.6 | [8 empty] | 354 | 418
1467 | 1033 | RIVER KOEL AT BASIA, DAM U/S, JHARKHAND | RIVER | NORTH KOEL (JHARKAND) | JHARKHAND | 14 | 25 | 7.6 | 7.9 | 6.5 | 7.6 |  |  | 1 | 2.3 | [8 empty] | 346 | 400
1468 | 1036 | RIVER KOEL AT MANOHARPUR AFTER MEETING KOINA RIVER D/S, JHARKAND | RIVER | NORTH KOEL (JHARKAND) | JHARKHAND | 19.2 | 36 | 6.7 | 8.7 | 6.8 | 8.3 | 198 | 424 | 1.2 | 3.2 | [8 empty] | 133 | 283
1469 | 2376 | RIVER NORTH KOEL U/S DALTANGANJ | RIVER | NORTH KOEL (JHARKAND) | JHARKHAND | 16 | 23.5 | 7.2 | 7.9 | 6.8 | 7.6 |  |  | 1.1 | 2.6 | [8 empty] | 330 | 360
1470 | 2377 | RIVER NORTH KOEL D/S BCCL, REHLA | RIVER | NORTH KOEL (JHARKAND) | JHARKHAND | 17 | 26 | 7 | 7.9 | 6.8 | 7.5 |  |  | 1.3 | 2.6 | [8 empty] | 362 | 458
1471 | 1034 | RIVER SANKH AT BOLBA, JHARKAND | RIVER | SANKH (BRAHMANI) JHARKHAND | JHARKHAND | 12 | 23 | 7.8 | 8.2 | 7.2 | 7.3 |  |  | 1.1 | 2.4 | [8 empty] | 338 | 350
1472 | 23 | RIVER SUBARNAREKHA AT RANCHI, (TATISILWAI) | RIVER | SUBARNAREKHA | JHARKHAND | 13 | 25 | 4 | 7.2 | 6.5 | 7.5 |  |  | 1.4 | 3.5 | [8 empty] | 386 | 403
1473 | 24 | RIVER SUBARNAREKHA AT JAMSHEDPUR | RIVER | SUBARNAREKHA | JHARKHAND | 15 | 36 | 6.8 | 10.2 | 6.9 | 8.3 | 189 | 352 | 1.3 | 2.8 | [8 empty] | 126 | 248
1474 | 48 | RIVER SUBARNAREKHA AT CHANDIL BRIDGE | RIVER | SUBARNAREKHA | JHARKHAND | 18.5 | 33 | 6.8 | 8.8 | 7.1 | 7.8 | 212 | 388 | 1 | 2.7 | [8 empty] | 161 | 211
1475 | 49 | RIVER SUBARNAREKHA AT D/S JAMSHEDPUR, (TATA NAGAR) | RIVER | SUBARNAREKHA | JHARKHAND | 16.5 | 35 | 6 | 7.7 | 6.3 | 8.3 | 193 | 364 | 2.1 | 5 | [8 empty] | 129 | 284
1476 | 2385 | RIVER SUBARNAREKHA AT NAMKUM ROAD BRIDGE | RIVER | SUBARNAREKHA | JHARKHAND | 12 | 25 | 4.6 | 6.7 | 6.5 | 6.8 |  |  | 2 | 3.4 | [8 empty] | 391 | 416
1477 | 2386 | RIVER SUBARNAREKHA AT MURI ROAD BRIDGE | RIVER | SUBARNAREKHA | JHARKHAND | 15 | 25 | 6.7 | 7.8 | 6.6 | 7.6 |  |  | 1.4 | 3 | [8 empty] | 380 | 398
1478 | 2387 | RIVER SUBARNAREKHA AT GHATISLA ROAD BRIDGE | RIVER | SUBARNAREKHA | JHARKHAND | 15 | 37 | 6.5 | 8.8 | 7.3 | 8.6 | 192 | 424 | 1 | 294 | [8 empty] | 128 | 283
1479 | 2395 | RIVER SUBARNAREKHA AT HATIA DAM | RIVER | SUBARNAREKHA | JHARKHAND | 10 | 22.4 | 6.9 | 7.9 | 6.5 | 7.4 |  |  | 1 | 2.5 | [8 empty] | 298 | 412
1480 | 2397 | RIVER SUBARNAREKHA AT GATALSUD DAM | RIVER | SUBARNAREKHA | JHARKHAND | 12 | 24 | 6.6 | 7.9 | 7.4 | 7.8 |  |  | 1.9 | 2.8 | [8 empty] | 336 | 349
1481 | 2399 | RIVER SUBARNAREKHA AT CHANDIL DAM | RIVER | SUBARNAREKHA | JHARKHAND | 18.4 | 32 | 7.1 | 9.4 | 7 | 7.6 | 222 | 343 | 1 | 2.4 | [8 empty] | 148 | 262
1482 | 4086 | RIVER SUBARNAREKHA U/S HINDALCO IND LTD, MURLI WORKS, CHHOTAMURI, RANCHI | RIVER | SUBARNAREKHA | JHARKHAND | 15 | 27 | 7.4 | 7.9 | 7.3 | 7.4 |  |  | 2 | 2.8 | [8 empty] | 334 | 350
1483 | 4743 | RIVER SUBARNAREKHA U/S HCL GHATSHILA, E.S | RIVER | SUBARNAREKHA | JHARKHAND | 15.5 | 37 | 6.6 | 8.6 | 7 | 8.1 | 198 | 309 | 1.2 | 2.8 | [8 empty] | 148 | 228
1484 | 4744 | RIVER SUBARNAREKHA BEFORE MEETING KHARKAI RIVER | RIVER | SUBARNAREKHA | JHARKHAND | 15.1 | 36 | 6.6 | 8.8 | 7 | 7.8 | 228 | 349 | 1.3 | 3.3 | [8 empty] | 153 | 212
1485 | 4746 | RIVER SUBARNAREKHA AFTER CONFLUENCE OF KHARKAI RIVER | RIVER | SUBARNAREKHA | JHARKHAND | 16.5 | 36 | 6.5 | 8.4 | 6.9 | 8.3 | 214 | 462 | 1.3 | 4.1 | [8 empty] | 148 | 308
1486 | 4748 | RIVER SUBARNAREKHA AT BAHARAGORA ROAD BRIDGE, P.O- BAHARAGORA, E.S | RIVER | SUBARNAREKHA | JHARKHAND | 19.5 | 31 | 7.2 | 9.6 | 7.3 | 8.3 | 216 | 466 | 1 | 2.4 | [8 empty] | 10 | 311
1487 | 4749 | RIVER SUBARNAREKHA, NEAR RING ROAD BRIDGE SEMBO, NAGRI, RANCHI | RIVER | SUBARNAREKHA | JHARKHAND | 10 | 25 | 5.2 | 7.8 | 6.5 | 7.5 |  |  | 2.4 | 2.9 | [8 empty] | 420 | 438
1488 | 4750 | RIVER SUBARNAREKHA NEAR INTAKE WELL HATIA RAILWAY | RIVER | SUBARNAREKHA | JHARKHAND | 11 | 26 | 3.3 | 4.3 | 6.5 | 6.7 |  |  | 2 | 2.8 | [8 empty] | 258 | 372
1489 | 4752 | RIVER SUBARNAREKHA NEAR OBERIA ROAD BRIDGE, HATIA RANCH | RIVER | SUBARNAREKHA | JHARKHAND | 11 | 24.6 | 3.2 | 6.5 | 3.1 | 6.7 |  |  | 2.1 | 2.9 | [8 empty] | 306 | 322
1490 | 4756 | RIVER SUBARNAREKHA AT RUCCA DAM, RUCCA, RANCHI | RIVER | SUBARNAREKHA | JHARKHAND | 11 | 23 | 7.6 | 8 | 7.2 | 7.3 |  |  | 1.7 | 3.1 | [8 empty] | 306 | 312
1491 | 30067 | RIVER SUBARNAREKHA AT BEHRAGORA ODISHA-JHARKHAND | RIVER | SUBARNAREKHA | JHARKHAND | 28 | 36 | 7 | 11.5 | 7 | 9.5 | 157 | 415 | 1 | 2 | 0.3 | 0.3 | 170 | 220000 | 1100 | 14000000 | 1.8 | 45 | 95 | 247 | 0.3 | 0.88 | 0.00049 | 0.00049
1627 | 4088 | RIVER AGHANASHINI , NEAR BRIDGE, KUMATA | RIVER | AGHANASHINI | KARNATAKA | 22 | 29 | 7.1 | 7.7 | 6.9 | 7.4 | 69 | 140 | 2 | 2.6 | 0.3 | 0.34 | 49 | 70 | 84 | 140 | 22 | 48 | 50 | 80 | 0.2 | 0.2 | 0.00049 | 0.00049
1628 | 4496 | RIVER AGHANASHINI MARIGADDE (SIRSI) | RIVER | AGHANASHINI | KARNATAKA | 20 | 27 | 7.2 | 7.8 | 7.1 | 7.5 | 55 | 118 | 2 | 2.6 | 0.3 | 0.41 | 38 | 58 | 70 | 120 | 13 | 23 | 40 | 80 | 0.2 | 0.2 | 0.00049 | 0.00049
1629 | 1165 | RIVER ARKAVATHI AT D/S OF KANAKAPURA TOWN | RIVER | ARKAVATHI | KARNATAKA | 25 | 35 | 3.2 | 7 | 6.7 | 7.9 | 499 | 1520 | 4 | 18 | 1.9 | 5.8 | 40 | 15000 | 540 | 160000 | 70 | 2400 | 348 | 1056 | 0.28 | 0.89
1630 | 2778 | RIVER ARKAVATHI AT TIPPAGONDANAHALLI RESERVOIR | RIVER | ARKAVATHI | KARNATAKA | 25 | 31 | 1.8 | 6.1 | 6.6 | 8.1 | 664 | 2082 | 4 | 21 | 2 | 16 | 31 | 84000 | 140 | 920000 | 23 | 1600 | 452 | 1456 | 0.2 | 0.56
1631 | 2779 | RIVER ARKAVATHI AT HESARAGHATTA RESERVOIR | RIVER | ARKAVATHI | KARNATAKA | 24 | 27 | 0.3 | 6.1 | 6 | 7.1 | 280 | 976 | 4 | 72 | 0.9 | 3.74 | 14 | 4900 | 170 | 35000 |  |  | 194 | 682 | 0.2 | 0.32
1632 | 4108 | RIVER AKRAVATHI BEFORE CONFLUENCE AT SANGAM | RIVER | ARKAVATHI | KARNATAKA | 25 | 36 | 3.1 | 6.3 | 6.7 | 8.2 | 396 | 1418 | 4 | 20 | 1.7 | 5 | 21 | 11000 | 110 | 160000 |  |  | 272 | 964 | 0.2 | 1.18
1633 | 4501 | RIVER ARKAVATHI AT MANCHANBELE RESERVOIR, MANCHANABALE DAM | RIVER | ARKAVATHI | KARNATAKA | 25 | 35 | 2.5 | 6.1 | 6.9 | 7.5 | 582 | 1072 | 4 | 8 | 2 | 19 | 23 | 7900 | 540 | 160000 | 1600 | 1600 | 400 | 730 | 0.2 | 0.91
1634 | 1091 | RIVER BHADRA AT MALLESWARAM D/S OF KIOCL | RIVER | BHADRA | KARNATAKA | 20 | 25 | 6.6 | 7.7 | 7 | 8.2 | 70 | 164 | 1.6 | 2 | 0.3 | 0.6 | 12 | 40 | 110 | 350 |  |  | 48 | 102 | 0.2 | 0.2
1635 | 1169 | RIVER BHADRA AT D/S OF KIOCL ROAD BRIDGE, NEAR HOLEHUNNUR | RIVER | BHADRA | KARNATAKA | 26 | 28 | 6 | 7.8 | 7 | 7.86 | 122 | 200 | 1.2 | 2.8 | 0.3 | 1.2 | 13 | 270 | 140 | 1300 |  |  | 84 | 132 | 0.2 | 1
1636 | 1387 | RIVER BHADRA AT D/S OF BHADRAVATHI | RIVER | BHADRA | KARNATAKA | 26 | 28 | 4.9 | 8 | 7 | 8.47 | 100 | 250 | 1.5 | 2.9 | 0.3 | 1.53 | 78 | 390 | 920 | 2400 |  |  | 70 | 164 | 0.2 | 0.35
1637 | 2765 | RIVER BHADRA AT U/S OF MPM | RIVER | BHADRA | KARNATAKA | 26 | 27 | 6.6 | 8.1 | 7 | 8.08 | 103 | 250 | 1 | 2.4 | 0.3 | 0.83 | 13 | 93 | 110 | 1600 |  |  | 72 | 174 | 0.2 | 0.34
1638 | 2771 | RIVER BHADRA AT U/S OF KIOCL | RIVER | BHADRA | KARNATAKA | 20 | 25 | 6.6 | 7.9 | 6.9 | 8.2 | 61 | 150 | 1.2 | 2 | 0.3 | 0.52 | 11 | 40 | 110 | 350 |  |  | 42 | 94 | 0.2 | 0.2
1639 | 4105 | RIVER BHADRA D/S MYSORE PAPER MILL (MPM), BHADRAWATI, SHIVAMOGGA | RIVER | BHADRA | KARNATAKA | 26 | 27 | 6.7 | 9.5 | 7.05 | 8.44 | 111 | 190 | 1.3 | 3.3 | 0.3 | 0.96 | 11 | 310 | 110 | 2400 |  |  | 76 | 132 | 0.2 | 0.5
1640 | 1167 | RIVER BHIMA AT D/S OF BDG. NEAR YADGIR | RIVER | BHIMA | KARNATAKA | 26 | 34 | 7 | 8 | 8.05 | 8.46 | 390 | 1473 | 2 | 3 | 0.35 | 11.56 | 33 | 490 | 280 | 2800 |  |  | 264 | 846 | 0.2 | 1.1
1641 | 1183 | RIVER BHIMA AT D/S OF ROAD BRIDGE AT GANGAPUR VILLAGE | RIVER | BHIMA | KARNATAKA | 25 | 31 | 6 | 8.6 | 7.43 | 8.5 | 1050 | 2010 | 3 | 8 | 0.48 | 3.51 | 230 | 260000 | 1600 | 280000 |  |  | 678 | 1320 | 0.41 | 1.1
1642 | 1184 | RIVER BHIMA AT FEROZABAD VILLAGE (D/S) | RIVER | BHIMA | KARNATAKA | 24 | 32 | 6.5 | 11.6 | 7.7 | 8.75 | 880 | 1295 | 2 | 4 | 0.51 | 67 | 140 | 23000 | 1100 | 350000 |  |  | 610 | 880 | 0.36 | 1.2
1643 | 1888 | RIVER BHIMA AT CONFLUENCE OF JEWARGI TOWN SEWAGE DISPOSAL POINT | RIVER | BHIMA | KARNATAKA | 24 | 32 | 5.6 | 12 | 7.7 | 8.62 | 818 | 1278 | 2 | 3.3 | 0.46 | 6.9 | 20 | 700 | 350 | 5400 |  |  | 564 | 868 | 0.35 | 1.2
1644 | 5582 | River Bhima Downstream, Dhulked Vill | RIVER | Bhima | KARNATAKA | 29 | 29 | 6 | 10 | 7.02 | 8.54 | 826 | 1620 | 1.2 | 2.9 | 2.14 | 8.13 | 540 | 920 | 1600 | 1600 | 280 | 540 | 520 | 1040 | 0.2 | 0.6
1645 | 30057 | RIVER BHIMA AT GANGAPUR (BANGALORE) | RIVER | BHIMA | KARNATAKA | 24 | 28 | 7.1 | 8.7 | 8.05 | 8.6 | 1270 | 2198 | 4 | 6.7 | 0.3 | 3.7 | 790 | 2200 | 4900 | 9200 |  |  | 768 | 1337 | 0.2 | 0.63 | 0.00049 | 0.00049
1646 | 33 | RIVER CAUVERY AT KRS DAM, BALAMURIKSHETRA | RIVER | CAUVERY | KARNATAKA | 19 | 28 | 6.1 | 7 | 7 | 8.6 | 143 | 489 | 1 | 4 | 0.78 | 3.4 | 83 | 170 | 940 | 1300 |  |  | 90 | 300 | 0.2 | 0.24
1647 | 34 | RIVER CAUVERY AT SATHYAGALAM BRIDGE | RIVER | CAUVERY | KARNATAKA | 21 | 33 | 5.4 | 7 | 7.9 | 8.6 | 215 | 485 | 1 | 3.5 | 1.16 | 2.4 | 110 | 210 | 1100 | 1700 |  |  | 140 | 280 | 0.2 | 0.28
1648 | 1171 | RIVER CAUVERY AT SRI RANGAPATTANNA, D/S OF ROAD BDG. | RIVER | CAUVERY | KARNATAKA | 20 | 29 | 5.7 | 6.7 | 7.8 | 8.5 | 221 | 518 | 2 | 4.5 | 0.75 | 4.1 | 110 | 270 | 1300 | 2400 |  |  | 140 | 330 | 0.2 | 0.32
1649 | 1195 | RIVER CAUVERY AT KUSHAL NAGAR U/S (NEAR BAICHANAHALLI) | RIVER | CAUVERY | KARNATAKA | 18 | 27 | 6.2 | 7.7 | 7.2 | 8.6 | 63 | 326 | 1 | 3 | 0.3 | 1.9 | 32 | 78 | 240 | 630 |  |  | 40 | 210 | 0.2 | 0.24 | 0.00049 | 0.00049
1650 | 1198 | RIVER CAUVERY AT NAPOKULU BDG (D/S) | RIVER | CAUVERY | KARNATAKA | 17 | 26 | 6.3 | 7.7 | 7 | 8.7 | 48 | 170 | 1 | 2.5 | 0.3 | 1 | 17 | 43 | 210 | 350 |  |  | 30 | 110 | 0.2 | 0.2 | 0.00049 | 0.00049
1651 | 1386 | RIVER CAUVERY AT D/S OF KAREKUARA VILLAGE | RIVER | CAUVERY | KARNATAKA | 19 | 29 | 5.5 | 6.9 | 7.7 | 8.7 | 158 | 438 | 2 | 4 | 1.4 | 2.8 | 110 | 210 | 1200 | 1700 |  |  | 100 | 290 | 0.2 | 0.32 | 0.00049 | 0.00049
1652 | 2773 | RIVER CAUVERY AT BANNUR BRIDGE | RIVER | CAUVERY | KARNATAKA | 23 | 28 | 5.7 | 7.1 | 8 | 8.5 | 195 | 495 | 1 | 3.5 | 0.97 | 2.8 | 110 | 170 | 1100 | 1700 |  |  | 130 | 310 | 0.2 | 0.21 | 0.00049 | 0.00049
1653 | 2774 | RIVER CAUVERY AT RANGANATHITTU | RIVER | CAUVERY | KARNATAKA | 19 | 28 | 6.2 | 6.9 | 7.6 | 8.5 | 160 | 457 | 1.8 | 3 | 0.48 | 3.3 | 110 | 210 | 1100 | 1500 |  |  | 100 | 300 | 0.2 | 0.36 | 0.00049 | 0.00049
1654 | 3566 | RIVER CAUVERY AT KRS DAM MANDYA | RIVER | CAUVERY | KARNATAKA | 19 | 29 | 6.1 | 7.1 | 7.5 | 8.7 | 140 | 564 | 1 | 3 | 0.96 | 2.9 | 83 | 170 | 700 | 2100 |  |  | 90 | 360 | 0.2 | 0.28 | 0.00049 | 0.00049
1655 | 3568 | RIVER CAUVERY AT WATER SUPPLY INTAKE POINT TO SRIRANGAPATNA TOWN | RIVER | CAUVERY | KARNATAKA | 20 | 29 | 5.7 | 6.4 | 7.5 | 8.6 | 203 | 586 | 2.5 | 4 | 0.72 | 3.9 | 110 | 260 | 1200 | 2300 |  |  | 130 | 350 | 0.2 | 0.42 | 0.00049 | 0.00049
1656 | 3569 | RIVER CAUVERY AT WATER SUPPLY INTAKE POINT TO MANDYA TOWN | RIVER | CAUVERY | KARNATAKA | 20 | 29 | 5.8 | 6.7 | 7.3 | 8.6 | 216 | 704 | 2 | 4.5 | 0.71 | 4.1 | 93 | 320 | 1100 | 2100 |  |  | 140 | 470 | 0.2 | 0.36 | 0.00049 | 0.00049
1657 | 3570 | RIVER CAUVERY D/S OF KR NAGAR BRIDGE | RIVER | CAUVERY | KARNATAKA | 21 | 30 | 5.9 | 7 | 7.3 | 8.6 | 140 | 535 | 1 | 3.5 | 0.56 | 4.3 | 68 | 220 | 840 | 1300 |  |  | 90 | 360 | 0.2 | 0.21 | 0.00049 | 0.00049
1658 | 3571 | RIVER CAUVERY U/S OF KR NAGAR | RIVER | CAUVERY | KARNATAKA | 21 | 30 | 6.3 | 7.2 | 7.4 | 8.6 | 120 | 493 | 1 | 3 | 0.48 | 2.9 | 68 | 93 | 700 | 1100 |  |  | 80 | 300 | 0.2 | 0.2 | 0.00049 | 0.00049
1659 | 3573 | RIVER CAUVERY D/S OF KUSHALANAGAR TOWN | RIVER | CAUVERY | KARNATAKA | 17 | 27 | 6.2 | 7.7 | 7.3 | 8.6 | 66 | 326 | 1 | 3 | 0.32 | 1.8 | 32 | 68 | 240 | 700 |  |  | 40 | 220 | 0.2 | 0.2 | 0.00049 | 0.00049
1660 | 3576 | RIVER CAUVERY AT WATER SUPPLY INTAKE POINT TO MYSORE | RIVER | CAUVERY | KARNATAKA | 18 | 28 | 6.2 | 7.4 | 7.6 | 8.6 | 152 | 462 | 1 | 3 | 1.1 | 2.9 | 68 | 120 | 230 | 1100 |  |  | 100 | 300 | 0.2 | 0.2 | 0.00049 | 0.00049
1661 | 3578 | RIVER CAUVERY D/S OF MADDUR WATER SUPPLY TREATMENT PLANT AT BACHALLI | RIVER | CAUVERY | KARNATAKA | 19 | 27 | 6.5 | 7.3 | 8 | 8.7 | 218 | 481 | 1 | 3 | 0.75 | 2.4 | 68 | 110 | 700 | 1500 |  |  | 140 | 310 | 0.2 | 0.36 | 0.00049 | 0.00049
1662 | 3579 | RIVER CAUVERY AT WATER SUPPLY INTAKE POINT AT KOLLEGALA DASANAPURA | RIVER | CAUVERY | KARNATAKA | 23 | 33 | 5.2 | 6.8 | 7.9 | 8.7 | 205 | 492 | 2 | 4 | 1 | 3.4 | 78 | 260 | 940 | 1700 |  |  | 130 | 300 | 0.2 | 0.28 | 0.00049 | 0.00049
1663 | 3580 | RIVER CAUVERY AT WATER SUPPLY INTAKE POINT AT SHIVANSAMUDRA | RIVER | CAUVERY | KARNATAKA | 18 | 28 | 6.1 | 7.3 | 7.6 | 8.6 | 219 | 482 | 1 | 3 | 0.88 | 2.6 | 68 | 120 | 630 | 1300 |  |  | 140 | 300 | 0.2 | 0.36 | 0.00049 | 0.00049
1664 | 3581 | RIVER CAUVERY AT WATER SUPPLY INTAKE POINT AT TORE KADANA HALLI | RIVER | CAUVERY | KARNATAKA | 19 | 28 | 6.3 | 7.3 | 7.9 | 8.7 | 218 | 480 | 1 | 3 | 0.84 | 2.7 | 61 | 110 | 630 | 1200 |  |  | 140 | 300 | 0.2 | 0.41 | 0.00049 | 0.00049
1665 | 4099 | RIVER CAUVERY D/S BHARACHUKI FALLS, SATHEGALA, KOLLEGALA | RIVER | CAUVERY | KARNATAKA | 22 | 31 | 6.2 | 7 | 7 | 8.7 | 217 | 484 | 1 | 3 | 0.96 | 3.2 | 78 | 170 | 840 | 1400 |  |  | 140 | 290 | 0.2 | 0.21 | 0.00049 | 0.00049
1666 | 4102 | RIVER CAUVERY D/S AT BHAGAMANDALA BRIDGE | RIVER | CAUVERY | KARNATAKA | 16 | 27 | 6.5 | 7.8 | 6.8 | 8.9 | 48 | 127 | 1 | 2.5 | 0.3 | 1 | 17 | 41 | 210 | 350 |  |  | 30 | 80 | 0.2 | 0.2 | 0.00049 | 0.00049
1667 | 4103 | RIVER CAUVERY D/S AT KANIVE RAMALINGESWARA TEMPLE BRIDGE, KUSHALANAGAR | RIVER | CAUVERY | KARNATAKA | 17 | 27 | 6.6 | 7.6 | 7.2 | 8.8 | 58 | 333 | 1 | 3 | 0.3 | 2.2 | 21 | 92 | 220 | 1200 |  |  | 30 | 220 | 0.2 | 0.21 | 0.00049 | 0.00049
1668 | 4109 | RIVER CAUVERY BEFORE CONFLUENCE AT SANGAM | RIVER | CAUVERY | KARNATAKA | 25 | 36 | 3.6 | 6.9 | 7.2 | 8.1 | 269 | 1144 | 4 | 12 | 1 | 5 | 22 | 9400 | 79 | 92000 |  |  | 182 | 794 | 0.2 | 50
1669 | 5579 | River CauveryÂ At Karighatta Nimishamba Temple Road Bridge Srirangapatna,Maydya | RIVER | Cauvery | KARNATAKA | 23 | 27 | 5.4 | 6.7 | 7.7 | 8.4 | 253 | 541 | 2 | 4.2 | 1.9 | 4.1 | 140 | 330 | 1300 | 2400 |  |  | 160 | 360 | 0.21 | 0.32 | 0.00049 | 0.00049
1670 | 5580 | River CauveryÂ Atganjam Water Supply Intake Point Near Gosai Ghat, Srirangapatna,Maydya | RIVER | Cauvery | KARNATAKA | 22 | 27 | 6 | 7 | 7.8 | 8.4 | 147 | 447 | 1 | 3.5 | 1.1 | 2.8 | 92 | 210 | 940 | 1700 |  |  | 100 | 290 | 0.2 | 0.2 | 0.00049 | 0.00049
1671 | 5581 | River CauveryÂ At Mahadevpura Road Bridge,Maydya | RIVER | Cauvery | KARNATAKA | 23 | 26 | 5.2 | 6.5 | 7.8 | 8.4 | 272 | 516 | 3 | 4.5 | 1.3 | 3.8 | 120 | 390 | 1500 | 2800 |  |  | 180 | 340 | 0.2 | 0.32 | 0.00049 | 0.00049
1672 | 5584 | River Cauvery D/S Of At Bethri Bridge , Murnad | RIVER | Cauvery | KARNATAKA | 16 | 20 | 6.6 | 7.7 | 7.5 | 8 | 50 | 85 | 1 | 2.5 | 0.3 | 0.68 | 24 | 33 | 220 | 430 |  |  | 30 | 50 | 0.2 | 0.2 | 0.00049 | 0.00049
1673 | 5590 | River Â Cauvery at Ganjam Water supply intake point near Gosai ghat, Srirangapatna | RIVER | Cauvery | KARNATAKA | 22 | 28 | 6 | 6.9 | 7.5 | 8.3 | 146 | 445 | 2 | 3 | 0.96 | 2.5 | 92 | 170 | 1100 | 1500 |  |  | 100 | 290 | 0.2 | 0.2 | 0.00049 | 0.00049
1674 | 30052 | RIVER CAUVERY AT AJJIBORE (BANGALORE) | RIVER | CAUVERY | KARNATAKA | 25 | 26 | 7 | 7.7 | 8 | 8.8 | 329 | 586 | 1 | 1 | 0.3 | 1.7 | 11 | 79 | 350 | 350 |  |  | 123 | 346 | 0.2 | 0.85 | 0.00049 | 0.00049
1675 | 5586 | River Cauvery D/S Of At Dubare, Hanging Bridge (Theppa Da Kindi) | RIVER | Cauvery | KARNATAKA | 17 | 22 | 6.8 | 7.5 | 7.3 | 7.8 | 50 | 92 | 1 | 2 | 0.3 | 0.68 | 27 | 47 | 240 | 350 |  |  | 30 | 50 | 0.2 | 0.2 | 0.00049 | 0.00049
1676 | 5587 | River Cauvery At Balmavati Bridge To Thandra Hole Tributary | RIVER | Cauvery | KARNATAKA | 17 | 20 | 6.7 | 7.3 | 7.3 | 8 | 40 | 91 | 1 | 2 | 0.3 | 0.64 | 17 | 41 | 220 | 350 |  |  | 30 | 60 | 0.2 | 0.2 | 0.00049 | 0.00049
1677 | 5583 | RIver Cauvery D/S At Kondanagiri Bridge | RIVER | Cauvery | KARNATAKA | 17 | 21 | 6.7 | 7.7 | 7.2 | 8.1 | 50 | 86 | 1 | 2 | 0.3 | 0.56 | 17 | 47 | 210 | 350 |  |  | 30 | 50 | 0.2 | 0.2 | 0.00049 | 0.00049
1678 | 5585 | River Cauvery D/S Of At Nellu Dikeri Bridge, Siddapura | RIVER | Cauvery | KARNATAKA | 18 | 21 | 6.8 | 7.6 | 6.8 | 8 | 58 | 105 | 1 | 2 | 0.3 | 0.64 | 22 | 32 | 210 | 280 |  |  | 40 | 60 | 0.2 | 0.2 | 0.00049 | 0.00049
1679 | 4107 | RIVER DAKSHINA PINAKINI NEAR MUGALUR BRIDGE MUGALUR, BENGALURU | RIVER | DAKSHINA PINAKINI | KARNATAKA | 22 | 25 | 0.3 | 5.8 | 6.8 | 7.2 | 960 | 1863 | 5 | 96 | 3.2 | 21 | 3300 | 43000000 | 54000 | 540000000 |  |  | 664 | 1304 | 0.2 | 0.85
1680 | 4087 | RIVER GANGAVALI RIVER, NEAR BRIDGE, ANKOLA | RIVER | GANGAVALI | KARNATAKA | 23 | 28 | 7.5 | 8.1 | 7.1 | 7.5 | 128 | 195 | 2 | 2.7 | 0.3 | 0.36 | 70 | 94 | 109 | 280 | 15 | 49 | 80 | 130 | 0.2 | 0.2 | 0.00049 | 0.00049
1681 | 1163 | RIVER GHATAPRABHA AT W.A. POINT TO GOKAK TOWN | RIVER | GHATAPRABHA | KARNATAKA | 24 | 29 | 6.1 | 8.7 | 7.78 | 8.67 | 196 | 884 | 1.1 | 3 | 3.21 | 28 | 350 | 540 | 920 | 1600 | 110 | 350 | 120 | 560 | 0.2 | 0.35
1682 | 1185 | RIVER GHATAPRABHA AT D/S OF MUDHOL ROAD CROSS BDG. | RIVER | GHATAPRABHA | KARNATAKA | 17 | 20 | 5.6 | 13.7 | 6.32 | 9.06 | 268 | 1320 | 1.6 | 4.2 | 4.26 | 47 | 430 | 920 | 920 | 1600 | 240 | 540 | 160 | 840 | 0.2 | 1.33
1683 | 4104 | RIVER GHATAPRABHA DAVALSHWAR BARRAGE JACKWELL FOR DRINKING WATER SUPPLY | RIVER | GHATAPRABHA | KARNATAKA | 18 | 21 | 5.6 | 13.7 | 6.37 | 9.15 | 208 | 1258 | 1.8 | 5.2 | 3.86 | 55 | 350 | 920 | 920 | 1600 | 240 | 540 | 120 | 800 | 0.2 | 0.8
1684 | 4089 | RIVER GUNDABAI AT HADINABAI BRIDGE | RIVER | GUNDABAI | KARNATAKA | 20 | 28 | 7.3 | 7.8 | 6.9 | 7.6 | 77 | 130 | 2 | 2.6 | 0.3 | 0.34 | 38 | 52 | 70 | 150 | 14 | 27 | 50 | 80 | 0.2 | 0.2 | 0.00049 | 0.00049
1685 | 1199 | RIVER HEMAVATHI AT D/S OF HOLENARASIPURA TOWN AT RAMADEV WEIR | RIVER | HEMAVATHI | KARNATAKA | 22 | 27 | 6.4 | 7.7 | 7.4 | 8.2 | 120 | 280 | 2 | 2.2 | 0.3 | 0.63 | 70 | 120 | 540 | 1100 |  |  | 82 | 178 | 0.2 | 0.2
1686 | 41 | RIVER KABINI AT CAUSE WAY SATTUR | RIVER | KABINI | KARNATAKA | 20 | 29 | 5.1 | 6.9 | 7.7 | 8.3 | 197 | 555 | 2 | 4 | 0.32 | 3.2 | 110 | 220 | 1100 | 1700 |  |  | 130 | 360 | 0.2 | 0.24
1687 | 1197 | RIVER KABINI AT SARAGUR VILLAGE D/S | RIVER | KABINI | KARNATAKA | 22 | 30 | 5.6 | 6.8 | 7.4 | 8.4 | 152 | 360 | 2 | 4 | 0.3 | 2.1 | 93 | 320 | 1100 | 1700 |  |  | 100 | 230 | 0.2 | 24
1688 | 1445 | RIVER KABINI AT WATER INTAKE OF KIADB AT NANJANGUD | RIVER | KABINI | KARNATAKA | 19 | 29 | 6.3 | 7.3 | 7.8 | 8.4 | 159 | 358 | 1 | 3 | 0.32 | 2.3 | 65 | 120 | 700 | 1200 |  |  | 100 | 230 | 0.2 | 0.2 | 0.00049 | 0.00049
1689 | 2775 | RIVER KABINI AT BATHING GHAT, NANJANAGUD | RIVER | KABINI | KARNATAKA | 19 | 30 | 5 | 6.6 | 7.6 | 8.6 | 259 | 555 | 3 | 4.5 | 0.3 | 4.2 | 150 | 390 | 1500 | 2400 |  |  | 170 | 360 | 0.2 | 0.36 | 0.00049 | 0.00049
1690 | 3575 | RIVER KABINI U/S INTAKE POINT TO NANJANAGUD & GUNDLUPET AT DEBUR | RIVER | KABINI | KARNATAKA | 19 | 30 | 5.8 | 7.2 | 7.7 | 8.4 | 174 | 460 | 1 | 3.5 | 0.3 | 2.9 | 93 | 320 | 1100 | 2300 |  |  | 110 | 300 | 0.2 | 0.28 | 0.00049 | 0.00049
1691 | 3577 | RIVER KABINI AT WATER SUPPLY INTAKE POINT TO T. NARASIPURA | RIVER | KABINI | KARNATAKA | 21 | 29 | 4.4 | 6.5 | 7.9 | 8.5 | 258 | 564 | 2.5 | 6 | 0.56 | 4.8 | 130 | 340 | 1500 | 2400 |  |  | 170 | 390 | 0.2 | 0.31 | 0.00049 | 0.00049
1692 | 1895 | RIVER KAGINA D/S OF SEWAGE DISPOSAL POINT | RIVER | KAGINA | KARNATAKA | 24 | 32 | 6.7 | 8.8 | 7.73 | 8.5 | 340 | 610 | 1.7 | 4 | 0.31 | 3.4 | 49 | 63000 | 240 | 120000 |  |  | 230 | 442 | 0.32 | 1.3
1693 | 2777 | RIVER KAGINA AT SHAHABAD BRIDGE | RIVER | KAGINA | KARNATAKA | 24 | 32 | 7.2 | 8.9 | 7.72 | 8.6 | 339 | 612 | 1 | 3.6 | 0.34 | 3 | 63 | 7000 | 540 | 16000 |  |  | 230 | 402 | 0.39 | 1.3
1694 | 4500 | RIVER KAGINA AT D/S OF BRIDGE CUM BARRAGE, SADEM | RIVER | KAGINA | KARNATAKA | 24 | 32 | 6.7 | 8.7 | 7.85 | 8.47 | 316 | 580 | 2 | 6 | 0.48 | 4 | 14 | 7900 | 20 | 160000 |  |  | 220 | 398 | 0.3 | 1.2
1695 | 1444 | RIVER KALI AT D/S WEST COAST PAPER MILL (WCPM) | RIVER | KALI (KARNATAKA) | KARNATAKA | 25 | 29 | 7.3 | 7.6 | 7.1 | 7.9 | 63 | 104 | 2 | 2.8 | 0.3 | 0.3 | 94 | 180 | 203 | 660 | 16 | 84 | 40 | 70 | 0.2 | 0.2 | 0.00049 | 0.00049
1696 | 2780 | RIVER KALI AT U/S OF WCPM, DANDELI | RIVER | KALI (KARNATAKA) | KARNATAKA | 26 | 27 | 7.5 | 7.8 | 6.8 | 7.7 | 54 | 83 | 2 | 2.5 | 0.3 | 0.3 | 58 | 140 | 172 | 580 | 14 | 63 | 40 | 50 | 0.2 | 0.2 | 0.00049 | 0.00049
1697 | 4497 | RIVER KENGRE HOLE (SIRSI) | RIVER | KENGRE HOLE | KARNATAKA | 20 | 26 | 7.2 | 7.8 | 6.8 | 7.4 | 63 | 118 | 2 | 2.5 | 0.3 | 0.3 | 32 | 63 | 56 | 180 | 9 | 24 | 40 | 80 | 0.2 | 0.2 | 0.00049 | 0.00049
1698 | 1028 | RIVER KRISHNA AT TINTINI BRIDGE | RIVER | KRISHNA | KARNATAKA | 27 | 32 | 6.7 | 8 | 8.2 | 8.7 | 685 | 1961 | 2 | 3.2 | 0.5 | 3.6 | 170 | 460 | 920 | 2700 |  |  | 520 | 1330 | 0.2 | 1.62
1699 | 1170 | RIVER KRISHNA AT D/S OF DEVASAGAR BDG. | RIVER | KRISHNA | KARNATAKA | 24 | 32 | 6.5 | 8.5 | 8.1 | 8.6 | 894 | 1750 | 2.2 | 3.5 | 0.45 | 9.68 | 220 | 580 | 920 | 2800 |  |  | 587 | 1136 | 0.2 | 1.86
1700 | 1181 | RIVER KRISHNA AT D/S OF NARAYANPURA DAM | RIVER | KRISHNA | KARNATAKA | 28 | 32 | 6.3 | 8.6 | 7.03 | 8.84 | 272 | 1388 | 1 | 4.3 | 1.1 | 9.61 | 280 | 1840 | 920 | 3200 | 130 | 1080 | 160 | 880 | 0.2 | 1.49
1701 | 1182 | RIVER KRISHNA AT U/S OF UGARKHURD BARRAGE | RIVER | KRISHNA | KARNATAKA | 25 | 32 | 6.5 | 8.1 | 6.23 | 8.85 | 210 | 960 | 1 | 3.5 | 5.47 | 19 | 540 | 920 | 920 | 1600 | 240 | 540 | 120 | 610 | 0.2 | 0.42
1702 | 1889 | RIVER KRISHNA - ANKALI BRIDGE ALONG CHIKKODI KAGWAD ROAD | RIVER | KRISHNA | KARNATAKA | 24 | 31 | 6.3 | 8.5 | 6.29 | 8.99 | 274 | 956 | 1 | 3.9 | 5.21 | 23 | 350 | 920 | 920 | 1600 | 220 | 540 | 160 | 600 | 0.2 | 0.45
1703 | 2763 | RIVER KRISHNA AT ASANGI VILLAGE (JAMAKANDI VILLAGE) | RIVER | KRISHNA | KARNATAKA | 18 | 21 | 5.9 | 11.7 | 6.34 | 8.76 | 260 | 2080 | 1.2 | 17 | 1.34 | 32 | 350 | 920 | 920 | 1600 | 170 | 540 | 160 | 1320 | 0.2 | 0.72
1704 | 2781 | RIVER KRISHNA AT D/S OF ALAMATTI DAM | RIVER | KRISHNA | KARNATAKA | 28 | 32 | 5.6 | 8.7 | 6.99 | 8.81 | 280 | 1378 | 1 | 4.8 | 1.98 | 17.2 | 350 | 920 | 920 | 1600 | 240 | 540 | 160 | 880 | 0.2 | 1.78
1705 | 5597 | River Krishna At Almatti Dam Haveli , Old Jackwell Point, Bagalkote | RIVER | Krishna | KARNATAKA | 18 | 21 | 6.4 | 11.8 | 8.02 | 8.46 | 396 | 948 | 1.1 | 2.9 | 2.39 | 24 | 540 | 920 | 1600 | 1600 | 240 | 540 | 240 | 600 | 0.2 | 0.2
1706 | 30056 | RIVER KRISHNA AT DEODURGA (BANGALORE) | RIVER | KRISHNA | KARNATAKA | 25 | 28 | 6.4 | 13.2 | 7.88 | 8.7 | 1104 | 2060 | 1 | 1 | 0.52 | 1.4 | 79 | 2800 | 350 | 16000 |  |  | 703 | 1329 | 0.99 | 51 | 0.00049 | 0.00049
1707 | 1894 | RIVER KUMARADHARA U/S OF UPPINAGADY TOWN BEFORE CONFLUENCE WITH NETHRAVATHI | RIVER | KUMARADHARA | KARNATAKA | 27.8 | 34 | 7 | 7.8 | 7.3 | 8 | 128 | 152 | 2 | 2 | 0.3 | 3.4 | 17 | 94 | 110 | 920 |  |  | 102 | 114 | 0.2 | 0.2
1708 | 1196 | RIVER LAKSHMANTIRTHA AT D/S OF HUNSUR TOWN | RIVER | LAKSHMANTIRTHA | KARNATAKA | 22 | 31 | 2.5 | 6.2 | 7.3 | 8.4 | 319 | 859 | 3 | 8 | 1.5 | 5.4 | 140 | 680 | 2100 | 4100 |  |  | 220 | 600 | 0.2 | 0.56 | 0.00049 | 0.00049
1709 | 2772 | RIVER LAKSHMANTIRTHA AT D/S OF KATTEMALAVADI | RIVER | LAKSHMANTIRTHA | KARNATAKA | 22 | 31 | 3 | 6.4 | 7.2 | 8.5 | 318 | 767 | 3 | 8 | 1.4 | 5.6 | 140 | 480 | 2100 | 4300 |  |  | 220 | 560 | 0.2 | 0.48 | 0.00049 | 0.00049
1710 | 3572 | RIVER LAKSHMANTIRTHA AT WATER SUPPLY INTAKE POINT TO HUNSUR TOWN | RIVER | LAKSHMANTIRTHA | KARNATAKA | 22 | 31 | 4.4 | 6.4 | 7.6 | 8.5 | 290 | 660 | 3 | 6 | 1.2 | 3.9 | 120 | 410 | 2100 | 3500 |  |  | 280 | 480 | 0.2 | 0.34 | 0.00049 | 0.00049
1711 | 1164 | RIVER MALAPRABHA AT WATER ABSTRACTION POINT TO HUBLI, DHARWAD | RIVER | MALAPRABHA | KARNATAKA | 24 | 32 | 5.6 | 8.8 | 7.67 | 8.73 | 268 | 518 | 1.1 | 3 | 1.21 | 23 | 280 | 920 | 920 | 1600 | 170 | 540 | 160 | 320 | 0.2 | 0.82
1712 | 1186 | RIVER MALAPRABHA AT D/S OF AIHOLE TOWN | RIVER | MALAPRABHA | KARNATAKA | 18 | 21 | 5 | 11.7 | 8.1 | 8.67 | 758 | 1748 | 1 | 4.6 | 2.94 | 38 | 350 | 920 | 1600 | 1600 | 240 | 540 | 480 | 1120 | 0.2 | 0.69
1713 | 1187 | RIVER MALPRABHA AT D/S OF KHANAPUR VILLAGE | RIVER | MALAPRABHA | KARNATAKA | 22 | 29 | 5.6 | 8.4 | 6.54 | 8.77 | 190 | 268 | 1.3 | 2.9 | 1.63 | 15 | 350 | 920 | 920 | 1600 | 130 | 540 | 120 | 160 | 0.2 | 0.2
1714 | 2764 | RIVER MALAPRABHA AT BADAMI BRIDGE | RIVER | MALAPRABHA | KARNATAKA | 18 | 22 | 5 | 11.5 | 7.59 | 8.76 | 708 | 1868 | 1 | 3.8 | 5.46 | 37 | 540 | 920 | 920 | 1600 | 240 | 540 | 440 | 1200 | 0.2 | 0.8
1715 | 1891 | RIVER MANJEERA AT D/S INTAKE POINT TO BIDAR CITY | RIVER | MANJEERA | KARNATAKA | 24 | 30 | 6.9 | 7.9 | 7.37 | 8.34 | 390 | 582 | 2 | 3 | 0.58 | 4 | 33 | 540 | 140 | 2800 |  |  | 272 | 402 | 0.31 | 1.1
1716 | 30055 | RIVER MANJEERA AT JANWADA(BANGALORE) | RIVER | MANJRA (KARNATAKA) | KARNATAKA | 24 | 28 | 7.7 | 9.3 | 8.35 | 8.5 | 461 | 604 | 1 | 7 | 0.88 | 4.6 | 470 | 1400 | 3500 | 7000 |  |  | 253 | 348 | 0.2 | 0.23 | 0.00049 | 0.00049
1717 | 4098 | RIVER MARKANDEYA AT RAKKASAKOPPA RESRVOIR | RIVER | MARKANDEYA | KARNATAKA | 20 | 26 | 5.1 | 8.3 | 6.92 | 8.96 | 190 | 270 | 1 | 2.8 | 2 | 14 | 270 | 920 | 920 | 1600 | 110 | 540 | 120 | 160 | 0.2 | 0.23
1718 | 1892 | RIVER NETRAVATHI U/S OF DHARMASTALA AT WATER SUPPLY INTAKE POINT | RIVER | NETRAVATHI | KARNATAKA | 28 | 32 | 6.8 | 7.7 | 7.3 | 8 | 134 | 150 | 2 | 2 | 0.3 | 2.2 | 14 | 130 | 90 | 950 |  |  | 104 | 110 | 0.2 | 0.2
1719 | 3562 | RIVER NETRAVATHI AT THUMBE WATER SUPPLY STATIONS TO MANGALORE CITY | RIVER | NETRAVATHI | KARNATAKA | 27 | 32 | 6.6 | 7.6 | 7.3 | 7.8 | 118 | 170 | 2 | 2 | 0.3 | 2.4 | 11 | 140 | 94 | 1100 |  |  | 104 | 120 | 0.2 | 0.2
1720 | 3563 | RIVER NETRAVATHI AT U/S OF UPPINANGADI TOWN | RIVER | NETRAVATHI | KARNATAKA | 28 | 32.7 | 6.9 | 7.8 | 7.2 | 7.9 | 129 | 160 | 3 | 3 | 0.3 | 2.9 | 26 | 94 | 140 | 920 |  |  | 104 | 122 | 0.2 | 0.2
1721 | 4090 | RIVER SHARAVATHI NEAR BRIDGE AT HONNAVARA | RIVER | SHARAVATHI | KARNATAKA | 20 | 29 | 7.2 | 7.6 | 7.1 | 7.5 | 62 | 97 | 2 | 2.5 | 0.3 | 0.36 | 39 | 58 | 63 | 180 | 13 | 27 | 40 | 60 | 0.2 | 0.2 | 0.00049 | 0.00049
1722 | 1166 | RIVER SHIMSHA AT D/S OF BRIDGE, HALAGUR | RIVER | SHIMSHA | KARNATAKA | 21 | 27 | 5.3 | 6.5 | 7.8 | 8.6 | 568 | 737 | 2.5 | 4.5 | 1.2 | 4.8 | 140 | 390 | 1500 | 4300 |  |  | 360 | 510 | 0.2 | 0.56
1723 | 1200 | RIVER SHIMSHA AT D/S OF HIGHWAY BRIDGE, YEDIYUR | RIVER | SHIMSHA | KARNATAKA | 23 | 31 | 2.1 | 6.3 | 6.7 | 7.4 | 194 | 578 | 4 | 18 | 0.6 | 7 | 40 | 17000 | 350 | 160000 | 11 | 920 | 134 | 394 | 0.2 | 0.35
1724 | 3567 | RIVER SHIMSHA D/S NEAR MADDUAR TOWN | RIVER | SHIMSHA | KARNATAKA | 23 | 30 | 4.6 | 6.4 | 7.8 | 8.6 | 622 | 740 | 2.5 | 5 | 2.3 | 3.5 | 150 | 400 | 1500 | 3500 |  |  | 420 | 500 | 0.21 | 0.48 | 0.00049 | 0.00049
1725 | 5578 | River Shimsha Downstream OfÂ Maddur Near Vydyanatheswara Temple Road Bridge,Maydya | RIVER | Shimsha | KARNATAKA | 24 | 29 | 5.2 | 6.1 | 7.8 | 8.2 | 637 | 734 | 3.5 | 6 | 2.9 | 5.1 | 340 | 780 | 2400 | 5800 |  |  | 430 | 500 | 0.24 | 0.41 | 0.00049 | 0.00049
1726 | 30053 | RIVER THENPENNAIYAR AT CHOKKARASANAHALLI BRIDGE (BANGALORE) | RIVER | THENPENNAI | KARNATAKA | 24 | 26 | 0.3 | 0.3 | 7.27 | 7.9 | 1192 | 1474 | 8 | 89 | 0.3 | 54.7 | 130000 | 7000000 | 540000 | 92000000 |  |  | 679 | 777 | 0.2 | 0.56 | 0.00049 | 0.00049
1727 | 1168 | RIVER TUNGA AT D/S OF SHIMOGA TOWN | RIVER | TUNGA | KARNATAKA | 26 | 28 | 0.5 | 9.3 | 6.5 | 7.7 | 88 | 360 | 1.2 | 8 | 0.3 | 2.82 | 110 | 940 | 1400 | 3500 |  |  | 62 | 250 | 0.2 | 0.7
1728 | 4106 | RIVER TUNGA U/S SHIVAMOGGA CITY | RIVER | TUNGA | KARNATAKA | 25 | 28 | 5 | 9.7 | 6.5 | 8.12 | 66 | 220 | 1 | 2.5 | 0.3 | 0.92 | 17 | 46 | 210 | 540 |  |  | 46 | 146 | 0.2 | 0.72
1729 | 29 | RIVER TUNGABHADRA AT ULENOOR | RIVER | TUNGABHADRA | KARNATAKA | 17 | 29 | 0.3 | 7.8 | 6.5 | 8.4 | 69 | 2430 | 1 | 78 | 0.3 | 8 | 48 | 4800000 | 79 | 54000000 | 1.8 | 17 | 50 | 1626 | 0.2 | 2.77 | 0.00049 | 0.00049
1730 | 38 | RIVER TUNGABHADRA AT HONNALI BRIDGE | RIVER | TUNGABHADRA | KARNATAKA | 25 | 30 | 7 | 7.6 | 7.44 | 8.5 | 92 | 350 | 1 | 2.8 | 0.3 | 1.2 | 17 | 170 | 170 | 1500 |  |  | 64 | 240 | 0.2 | 0.68
1731 | 1029 | RIVER TUNGABHADRA AT HARALAHALLI BRIDGE | RIVER | TUNGABHADRA | KARNATAKA | 27 | 30 | 7 | 7.6 | 7.44 | 8.46 | 123 | 750 | 1.4 | 3 | 0.3 | 1.2 | 17 | 210 | 170 | 1700 |  |  | 80 | 524 | 0.2 | 39.44
1732 | 1896 | RIVER TUNGABHADRA AT CONFLUENCE POINT OF TUNGA AND BHADRA AT KUDLI | RIVER | TUNGABHADRA | KARNATAKA | 25 | 28 | 6.3 | 8.2 | 6.8 | 8.1 | 100 | 193 | 1 | 3 | 0.3 | 1.1 | 4 | 43 | 220 | 540 |  |  | 66 | 132 | 0.2 | 0.98
1733 | 2766 | RIVER TUNGABHADRA AT NEW BRIDGE | RIVER | TUNGABHADRA | KARNATAKA | 25 | 29 | 7 | 7.4 | 7.07 | 8.5 | 102 | 370 | 1.1 | 3 | 0.3 | 1.57 | 4 | 200 | 140 | 1700 |  |  | 70 | 250 | 0.2 | 0.68
1734 | 2767 | RIVER TUNGABHADRA AT U/S OF HARIHAR POLYFIBERS | RIVER | TUNGABHADRA | KARNATAKA | 25 | 29 | 6.9 | 7.4 | 7.13 | 8.5 | 96 | 360 | 1.2 | 3 | 0.3 | 1.53 | 11 | 130 | 220 | 1600 |  |  | 66 | 354 | 0.2 | 0.78
1735 | 2768 | RIVER TUNGABHADRA AT D/S OF HARIHAR POLYFIBERS | RIVER | TUNGABHADRA | KARNATAKA | 26 | 30 | 6.1 | 6.8 | 7 | 8.23 | 250 | 1900 | 3.2 | 6.2 | 0.43 | 2.64 | 11 | 94 | 170 | 920 |  |  | 164 | 1240 | 0.2 | 1.88
1736 | 2769 | RIVER TUNGABHADRA AT JACKWELL POINT | RIVER | TUNGABHADRA | KARNATAKA | 27 | 30 | 6.1 | 6.9 | 6.99 | 8.5 | 133 | 1400 | 2.2 | 4.6 | 0.34 | 1.44 | 13 | 200 | 350 | 1300 |  |  | 92 | 980 | 0.2 | 1.1
1737 | 2770 | RIVER TUNGABHADRA AT HARIHAR WATER SUPPLY INTAKE | RIVER | TUNGABHADRA | KARNATAKA | 26 | 30 | 6.7 | 7 | 7.14 | 8.29 | 128 | 610 | 3.2 | 5.2 | 0.32 | 1.77 | 700 | 4700 | 4300 | 43000 |  |  | 84 | 406 | 0.2 | 1
1738 | 2776 | RIVER TUNGABHADRA AT D/S OF GANGAWATHI | RIVER | TUNGABHADRA | KARNATAKA | 22 | 30 | 7.1 | 7.8 | 7.3 | 8.5 | 328 | 900 | 2 | 3 | 0.3 | 3.34 | 280 | 490 | 1600 | 2800 |  |  | 190 | 560 | 0.2 | 1.5
1739 | 3558 | RIVER TUNGABHADRA AT DADESUGUR BRIDGE GAUGING STATION | RIVER | TUNGABHADRA | KARNATAKA | 27 | 32 | 6.8 | 8.7 | 8.25 | 8.6 | 676 | 2050 | 2.5 | 3.5 | 1.1 | 4 | 280 | 700 | 1600 | 2800 |  |  | 442 | 1256 | 0.36 | 3
1740 | 4494 | RIVER TUNGABHADRA AT MYLARA | RIVER | TUNGABHADRA | KARNATAKA | 27 | 31 | 7.2 | 7.5 | 7.41 | 8.48 | 164 | 770 | 1.6 | 3 | 0.4 | 1.5 | 13 | 630 | 110 | 4300 |  |  | 114 | 538 | 0.2 | 1.22
1741 | 4495 | RIVER TUNGABHADRA AT ARAVI | RIVER | TUNGABHADRA | KARNATAKA | 27 | 31 | 6.9 | 7.3 | 7.69 | 8.45 | 152 | 790 | 1.1 | 2.8 | 0.3 | 1.5 | 9 | 91 | 170 | 840 |  |  | 102 | 550 | 0.2 | 0.94
1742 | 5591 | River TUNGABHADRA at Nadiharalahalli | RIVER | TUNGABHADRA | KARNATAKA | 27 | 28 | 6.7 | 7.8 | 7.14 | 8.22 | 119 | 1070 | 2 | 4.2 | 0.94 | 1.4 | 21 | 280 | 280 | 2800 |  |  | 82 | 750 | 0.2 | 0.44
1743 | 5592 | River TUNGABHADRA atÂ Airani | RIVER | TUNGABHADRA | KARNATAKA | 27 | 30 | 6.8 | 7.4 | 7.63 | 8.38 | 116 | 900 | 1.8 | 3.4 | 0.63 | 1.34 | 17 | 110 | 220 | 1600 |  |  | 80 | 630 | 0.2 | 0.49
1744 | 5593 | River TUNGABHADRA atÂ Hirebidari | RIVER | TUNGABHADRA | KARNATAKA | 27 | 30 | 7 | 8.3 | 7.73 | 8.25 | 120 | 970 | 1.5 | 3.5 | 0.62 | 2.45 | 17 | 140 | 240 | 1200 |  |  | 84 | 670 | 0.2 | 0.49
1745 | 5594 | River TUNGABHADRA atÂ Konanathambige | RIVER | TUNGABHADRA | KARNATAKA | 27 | 32 | 7 | 10.5 | 7.56 | 8.41 | 136 | 850 | 1 | 3.6 | 0.65 | 1.41 | 18 | 140 | 170 | 1400 |  |  | 94 | 590 | 0.2 | 0.48
1746 | 5595 | River TUNGABHADRA at Somalapura | RIVER | TUNGABHADRA | KARNATAKA | 27 | 31 | 7 | 10.2 | 7.13 | 8.47 | 137 | 820 | 1 | 6.6 | 0.66 | 1.43 | 21 | 120 | 350 | 1100 |  |  | 96 | 570 | 0.2 | 0.5
1747 | 5596 | River TUNGABHADRA atÂ Kuruvathi | RIVER | TUNGABHADRA | KARNATAKA | 27 | 34 | 7.1 | 11.8 | 7.25 | 8.46 | 145 | 660 | 1 | 3 | 0.72 | 1.22 | 33 | 940 | 130 | 5400 |  |  | 102 | 462 | 0.2 | 0.58
1748 | 30054 | RIVER TUNGABHADRA AT HOCHECHALLI (BANGALORE) | RIVER | TUNGABHADRA | KARNATAKA | 24 | 28 | 7.2 | 12.2 | 8.2 | 8.67 | 921 | 2560 | 1 | 1 | 0.65 | 1.5 | 70 | 790 | 280 | 5400 |  |  | 512 | 1673 | 0.95 | 2.2 | 0.00049 | 0.00049
1749 | 4091 | RIVER VENKATPUR NEAR KADIVINAKATTE DAM | RIVER | VENKATPUR | KARNATAKA | 20 | 28 | 7.2 | 7.5 | 7.1 | 7.6 | 58 | 94 | 2 | 2.3 | 0.3 | 0.3 | 38 | 49 | 53 | 120 | 11 | 22 | 40 | 60 | 0.2 | 0.2 | 0.00049 | 0.00049
1750 | 1893 | RIVER YAGACHI NEAR PUMPING STATION, HASSAN CITY | RIVER | YAGACHI | KARNATAKA | 23 | 28 | 5 | 7.1 | 7.4 | 8.3 | 220 | 590 | 2 | 3 | 0.3 | 0.85 | 110 | 470 | 920 | 3500 | 11 | 17 | 142 | 368 | 0.2 | 0.2
1901 | 2297 | RIVER ANCHARAKANDY AT MERUVAMBAYI | RIVER | ANCHARAKANDY | KERALA | 27 | 31 | 5.7 | 8.5 | 5.3 | 7.8 | 79 | 1575 | 1 | 3 | 0.3 | 0.41 | 100 | 220 | 200 | 400 | 10 | 20 | 52 | 882 | 0.2 | 0.3 | 0.00049 | 0.00049
1902 | 2319 | RIVER ANCHARAKANDY AT ANCHARAKANDY | RIVER | ANCHARAKANDY | KERALA | 28 | 31 | 5.9 | 7.8 | 5.5 | 7.1 | 134 | 42200 | 1 | 3.5 | 0.3 | 0.3 | 100 | 490 | 150 | 920 | 10 | 49 | 74 | 23632 | 0.2 | 6.2 | 0.00049 | 0.00049
1903 | 5176 | RIVER KANAMPUZHA IN KANNUR MUNCIPALITY | RIVER | ANCHARAKANDY | KERALA |  |  | 2.8 | 7.9 | 6.3 | 7.7 |  |  | 1 | 4.2 |  |  | 170 | 540 | [8 empty] | 0.00049 | 0.00049
1904 | 1154 | RIVER CHALAKUDY AT PULIKKAKADAVU, THRISSUR | RIVER | CHALAKUDY | KERALA | 26 | 29 | 6.1 | 7.3 | 6.6 | 8.9 | 66 | 400 | 1 | 2.8 | 0.3 | 1.15 | 5 | 2000 | 310 | 7900 | 8 | 400 | 36 | 222 | 0.2 | 0.5 | 0.00049 | 0.00049
1905 | 1572 | RIVER CHANDRAGIRI AT PADIYATHADKA | RIVER | CHANDRAGIRI | KERALA | 27 | 31 | 6.9 | 7.8 | 6.8 | 8.2 | 59 | 167 | 1 | 2.2 | 0.3 | 0.5 | 100 | 380 | 320 | 840 | 1.8 | 79 | 34 | 100 | 0.2 | 0.5 | 0.00049 | 0.00049
1906 | 5216 | RIVER KANNADIPPUZHA AT THIRUNELLAYI BRIDGE, PALAKKAD | RIVER | KANNADIPPUZHA | KERALA | 27 | 34 | 5.3 | 7.6 | 7.6 | 8.4 | 368 | 499 | 1.3 | 3.2 | 0.3 | 0.53 | 1.8 | 400 | 1.8 | 600 | 1.8 | 40 | 230 | 320 | 0.2 | 0.3 | 0.00049 | 0.00049
1907 | 2289 | RIVER KARUVANNUR AT KARUVANNUR BRIDGE | RIVER | KARUVANNUR | KERALA | 17 | 30 | 4.7 | 7.3 | 6.6 | 8.6 | 48 | 140 | 1 | 2.9 | 0.3 | 0.3 | 1.8 | 310 | 1.8 | 790 | 1.8 | 1.8 | 32 | 84 | 0.2 | 0.2 | 0.00049 | 0.00049
1908 | 1571 | RIVER KARYANKODE AT KAKKADAVU | RIVER | KARYANKODE | KERALA | 27 | 31 | 6.3 | 7.6 | 7.1 | 8.5 | 65 | 224 | 1 | 2.6 | 0.3 | 0.31 | 1.8 | 210 | 280 | 700 | 1.8 | 63 | 42 | 125 | 0.2 | 0.2 | 0.001 | 0.001
1909 | 2291 | RIVER KECHERI AT VADAKKANCHERY BRIDGE | RIVER | KECHERI | KERALA | 22 | 33 | 2.1 | 7.7 | 6.1 | 8.2 | 90 | 155 | 1 | 2.9 | 0.3 | 0.3 | 1.8 | 400 | 200 | 800 | 1.8 | 1.8 | 54 | 94 | 0.2 | 0.2 | 0.00049 | 0.044
1910 | 1570 | RIVER NILESWARAM NEAR NILESWARAM BRIDGE AT HOSDURG, KASARAGOD | RIVER | NILESWARAM | KERALA | 27 | 31 | 3.8 | 7.3 | 6.4 | 7.7 | 84 | 58400 | 1 | 2.7 | 0.3 | 7.23 | 1.8 | 390 | 260 | 800 | 1.8 | 79 | 55 | 35000 | 0.2 | 0.77 | 0.00049 | 0.00049
1911 | 2302 | RIVER NILESWARAM AT NAMBIARKAL DAM | RIVER | NILESWARAM | KERALA | 27 | 32 | 5.1 | 7.5 | 6.2 | 8 | 101 | 45600 | 1 | 2.6 | 0.3 | 0.47 | 1.8 | 240 | 170 | 790 | 1.8 | 49 | 58 | 26500 | 0.2 | 0.65 | 0.00049 | 0.00049
1912 | 2288 | RIVER PALLICKAL AT NELLIMUKAL | RIVER | PALLICKAL | KERALA | 24 | 28 | 6.4 | 8.6 | 6.3 | 8.1 | 110 | 299 | 1 | 2.1 | 5.5 | 5.5 | 58 | 150 | 580 | 790 | 1.8 | 20 | 10 | 170 | 0.2 | 0.2 | 0.00049 | 0.00049
1913 | 1156 | RIVER PAMBA AT CHENGANNUR, ALAPPUZHA | RIVER | PAMBA | KERALA | 26 | 28 | 6.2 | 6.8 | 6.5 | 7.4 | 40 | 56 | 1 | 1 | 0.3 | 0.52 | 70 | 130 | 200 | 410 | 1.8 | 1.8 | 28 | 38 | 0.2 | 0.2 | 0.00049 | 0.002
1914 | 2335 | RIVER PERIYAR AT KALAMASSERY | RIVER | PERIYAR | KERALA | 27 | 30 | 4.2 | 6.8 | 6.4 | 9 | 48 | 151 | 1 | 2.9 | 0.3 | 0.61 | 110 | 3200 | 340 | 7000 | 43 | 200 | 27 | 86 | 0.2 | 1.5 | 0.00049 | 0.00049
1915 | 2336 | RIVER PERIYAR AT PURAPPALLIKADAVU | RIVER | PERIYAR | KERALA | 27 | 30 | 5.5 | 7.6 | 6.6 | 8.1 | 48 | 23950 | 1 | 2.9 | 0.3 | 1.01 | 170 | 7000 | 700 | 7900 | 17 | 200 | 27 | 15100 | 0.2 | 0.75 | 0.00049 | 0.008
1916 | 3468 | RIVER PERIYAR AT KWA INTAKE, ALUVA | RIVER | PERIYAR | KERALA | 26 | 29 | 5.4 | 7.6 | 6.5 | 9.8 | 36 | 65 | 1 | 2 | 0.3 | 0.3 | 84 | 2000 | 250 | 5800 | 10 | 410 | 20 | 38 | 0.2 | 0.4 | 0.00049 | 0.018
1917 | 2300 | RIVER PERUVAMBA AT CHANDAPURA | RIVER | PERUVAMBA | KERALA | 27 | 31 | 2.3 | 7.8 | 5.3 | 7 | 72 | 322 | 1 | 3.8 | 0.3 | 0.3 | 79 | 400 | 100 | 700 | 10 | 20 | 37 | 180 | 0.2 | 2.27 | 0.00049 | 0.00049
1918 | 2303 | RIVER PULLUR AT PULLUR BRIDGE | RIVER | PULLUR | KERALA | 26 | 32 | 7 | 8 | 6.8 | 7.8 | 55 | 167 | 1 | 1.2 | 0.3 | 0.41 | 1.8 | 310 | 110 | 1100 | 1.8 | 40 | 34 | 99 | 0.2 | 0.2 | 0.00049 | 0.00049
1919 | 2318 | RIVER VALAPATTANAM AT PAZHASSI RESERVOIR, KANNUR | RIVER | VALAPATTANAM | KERALA | 26 | 30 | 6.8 | 8.1 | 5.5 | 7.5 | 81 | 218 | 1.2 | 2.6 | 0.3 | 0.3 | 79 | 400 | 200 | 920 | 10 | 20 | 45 | 122 | 0.2 | 0.48 | 0.00049 | 0.00049
1920 | 1342 | RIVER ACHANKOVIL AT THUMPAMON | RIVER | ACHANKOVIL | KERALA | 24 | 28 | 4.9 | 7.6 | 6.5 | 7.9 | 83 | 246 | 1 | 3 | 0.3 | 1.8 | 170 | 350 | 790 | 1000 | 1.8 | 20 | 56 | 152 | 0.2 | 0.2 | 0.00049 | 0.00049
1921 | 1443 | RIVER ACHANKOVIL AT CHENNITHALA, ALAPPUZHA | RIVER | ACHANKOVIL | KERALA | 25 | 29 | 5 | 7 | 6.1 | 8.2 | 104 | 289 | 1 | 2.1 | 0.3 | 6.44 | 170 | 240 | 700 | 940 | 1.8 | 20 | 65 | 199 | 0.2 | 0.2 | 0.00049 | 0.00049
1922 | 3465 | RIVER ACHANKOVIL AT KALLARAKADAVU, PATHANAMTHITTA | RIVER | ACHANKOVIL | KERALA | 25 | 29 | 6.1 | 7.4 | 6.4 | 8.2 | 79 | 244 | 1 | 1.7 | 0.3 | 2.4 | 120 | 330 | 810 | 1200 | 1.8 | 80 | 50 | 168 | 0.2 | 0.2 | 0.00049 | 0.00049
1923 | 3466 | RIVER ACHANKOVIL AT PANDALAM | RIVER | ACHANKOVIL | KERALA | 25 | 29 | 5.3 | 7.4 | 6.8 | 7.9 | 96 | 247 | 1 | 2.8 | 0.3 | 2.8 | 79 | 210 | 700 | 840 | 1.8 | 1.8 | 65 | 143 | 0.2 | 0.2 | 0.00049 | 0.00049
1924 | 2286 | RIVER AYIROOR AT AYIROOR BRIDGE | RIVER | AYIROOR | KERALA | 26 | 29 | 5.1 | 7.8 | 6.1 | 7.3 | 111 | 254 | 1 | 2.7 | 0.3 | 0.3 | 790 | 2000 | 1300 | 4000 | 1.8 | 1.8 | 64 | 178 | 0.2 | 0.2 | 0.00049 | 0.00049
1925 | 2328 | RIVER BHARATHAPUZHA RSVR AT MALAMPUZHA | RIVER | BHARATHAPUZHA | KERALA | 25 | 32 | 6.7 | 7.6 | 7.2 | 7.9 | 79 | 158 | 1 | 3 | 0.3 | 0.59 | 1.8 | 310 | 100 | 500 | 1.8 | 40 | 16 | 92 | 0.2 | 0.26 | 0.00049 | 0.001
1926 | 2331 | RIVER BHARATHAPUZHA AT KUTTIPPURAM | RIVER | BHARATHAPUZHA | KERALA | 26 | 34 | 5.5 | 8.2 | 7.3 | 7.9 | 107 | 408 | 1 | 3.7 | 0.3 | 0.7 | 100 | 490 | 200 | 630 | 1.8 | 160 | 60 | 260 | 0.2 | 0.3 | 0.00049 | 0.012
1927 | 2332 | RIVER BHARATHAPUZHA AT PATTAMBI | RIVER | BHARATHAPUZHA | KERALA | 25 | 34 | 6.5 | 8.3 | 7.3 | 8 | 161 | 460 | 1 | 3.9 | 0.3 | 0.69 | 1.8 | 400 | 100 | 600 | 1.8 | 200 | 98 | 300 | 0.2 | 0.3 | 0.00049 | 0.003
1928 | 1208 | RIVER BHAVANI AT ELACHIVAZHY, PALAKKAD | RIVER | BHAVANI | KERALA | 23 | 30 | 7.1 | 8.3 | 7.6 | 8.1 | 80 | 240 | 1 | 2.4 | 0.3 | 0.46 | 1.8 | 400 | 100 | 800 | 1.8 | 60 | 45 | 156 | 0.2 | 0.31 | 0.00049 | 0.00049
1929 | 20 | RIVER CHALIYAR AT KOOLIMADU | RIVER | CHALIYAR | KERALA | 25 | 30 | 6 | 8 | 6.4 | 7.7 | 38 | 121 | 1 | 1 | 0.3 | 0.36 | 100 | 5400 | 250 | 6300 | 10 | 540 | 21 | 71 | 0.2 | 0.2 | 0.00049 | 0.00049
1930 | 21 | RIVER CHALIYAR AT CHUNGAPALLY | RIVER | CHALIYAR | KERALA | 26 | 30 | 6.1 | 7.9 | 5.8 | 7.7 | 50 | 29850 | 1 | 1 | 0.3 | 0.96 | 90 | 4900 | 250 | 6300 | 1.8 | 430 | 28 | 17145 | 0.2 | 0.2 | 0.00049 | 0.015
1931 | 3464 | RIVER CHALIYAR AT NILAMBUR, MALAPPURAM | RIVER | CHALIYAR | KERALA | 25 | 32 | 6.6 | 8 | 6.5 | 7.6 | 43 | 109 | 1 | 1.1 | 0.3 | 0.3 | 310 | 7000 | 1200 | 8400 | 1.8 | 700 | 24 | 61 | 0.2 | 0.2 | 0.00049 | 0.003
1932 | 5192 | RIVER CHALIYAR BEYPORE PORT, KOZHIKODE | RIVER | CHALIYAR | KERALA |  |  | 4.3 | 7.7 | 6.4 | 8.2 |  |  | 1 | 2.8 |  |  | 10 | 2100 | [8 empty] | 0.004 | 0.004
1933 | 5242 | PALLANGODE BRIDGE AT PUTHIYAMBALAM, KASARAGOD | RIVER | CHANDRAGIRI | KERALA | 27 | 32 | 7 | 7.8 | 6.7 | 8.1 | 62 | 121 | 1 | 1.7 | 0.3 | 0.31 | 32 | 430 | 200 | 940 | 4 | 70 | 38 | 78 | 0.2 | 0.31 | 0.00049 | 0.00049
1934 | 5243 | CHANDRAGIRI RIVER AT CHANDRAGIRI BRIDGE, KASARAGOD | RIVER | CHANDRAGIRI | KERALA | 26 | 32 | 2.1 | 7.9 | 6.6 | 7.7 | 103 | 59800 | 1 | 2.5 | 0.3 | 2.38 | 100 | 5000 | 270 | 6200 | 1.8 | 1200 | 61 | 35600 | 0.2 | 0.51 | 0.00049 | 0.00049
1935 | 1573 | RIVER CHITHRAPUZHA AT IRUMPANAM, KERALA | RIVER | CHITHRAPPUZHA | KERALA | 27 | 30 | 0.7 | 6.7 | 6.4 | 9.1 | 135 | 2399 | 1 | 4.8 | 0.3 | 12.21 | 1100 | 7900 | 2200 | 12000 | 100 | 1000 | 75 | 1750 | 0.2 | 2.82 | 0.00049 | 0.00049
1936 | 5215 | RIVER CHITTURPUZHA AT CHITTUR BRIDGE, PALAKKAD | RIVER | CHITHRAPPUZHA | KERALA | 27 | 33 | 5.9 | 7.6 | 7.8 | 8.4 | 299 | 470 | 1.1 | 3 | 0.3 | 0.5 | 1.8 | 490 | 1.8 | 600 | 1.8 | 60 | 166 | 305 | 0.2 | 0.3 | 0.00049 | 0.00049
1937 | 1564 | RIVER ITHIKKARA KERALA | RIVER | ITHIKKARA | KERALA | 24 | 29 | 6.4 | 7.4 | 6.4 | 8.1 | 111 | 1101 | 1 | 2.6 | 0.3 | 2.2 | 150 | 200 | 700 | 940 | 1.8 | 1.8 | 71 | 610 | 0.2 | 0.2 | 0.00049 | 0.00049
1938 | 2287 | RIVER ITHIKKARA AT ITHIKKARA | RIVER | ITHIKKARA | KERALA | 25 | 28 | 5.1 | 6.9 | 7.1 | 7.8 | 106 | 16856 | 1 | 2.9 | 0.3 | 3.5 | 220 | 480 | 700 | 1200 | 20 | 100 | 69 | 10984 | 0.2 | 0.2 | 0.00049 | 0.00049
1939 | 1207 | RIVER KABANI AT MUTHANKARA, WAYANAD | RIVER | KABANI | KERALA | 24 | 32 | 6.1 | 7.7 | 6.5 | 7.3 | 65 | 169 | 1 | 1.2 | 0.3 | 0.3 | 8.1 | 130 | 22 | 150 | 1.8 | 58 | 39 | 95 | 0.2 | 0.2 | 0.00049 | 0.00049
1940 | 5229 | RIVER KABANI AT BANASURA SAGAR DAM AT KALPETTA,WAYANAD | RIVER | KABANI | KERALA | 23 | 33 | 5.6 | 8.1 | 6.5 | 7.5 | 23 | 37 | 1 | 1.6 | 0.3 | 0.3 | 2 | 79 | 4 | 140 | 1.8 | 46 | 15 | 21 | 0.2 | 0.2 | 0.00049 | 0.00049
1941 | 1566 | RIVER KADALUNDI AT THIRURANGADY, KERALA | RIVER | KADALUNDI | KERALA | 22 | 24 | 5.5 | 8.2 | 6.8 | 7.8 | 76 | 153 | 1 | 3 | 0.3 | 0.55 | 20 | 280 | 49 | 1200 | 1.8 | 120 | 16 | 78 | 0.2 | 0.2 | 0.00049 | 0.012
1942 | 2293 | RIVER KADALUNDI AT HAJIRAPPALLY | RIVER | KADALUNDI | KERALA | 22 | 24 | 6 | 9 | 6.6 | 7.6 | 81 | 126 | 1 | 3 | 0.3 | 0.7 | 20 | 250 | 31 | 490 | 1.8 | 49 | 34 | 71 | 0.2 | 0.2 | 0.00049 | 0.00049
1943 | 2337 | RIVER KADAMBRAYAR AT BRAHMAPURAM | RIVER | KADAMBAYAR | KERALA | 28 | 30 | 0.8 | 5.8 | 6.5 | 8.2 | 102 | 1768 | 1 | 5 | 0.3 | 7.4 | 210 | 41000 | 1500 | 140000 | 70 | 7000 | 56 | 995 | 0.2 | 0.2 | 0.00049 | 0.00049
1944 | 2338 | RIVER KADAMBRAYAR AT MANCKAKADAVU | RIVER | KADAMBAYAR | KERALA | 28 | 29 | 1.2 | 5.2 | 6.4 | 8.9 | 94 | 160 | 1 | 3.4 | 0.3 | 0.75 | 400 | 3800 | 1500 | 6300 | 70 | 430 | 52 | 101 | 0.2 | 0.4 | 0.00049 | 0.00049
1945 | 5237 | RIVER KAKKAD AT VARANAM KADAVU BRIDGE, KANNUR | RIVER | KAKKAD | KERALA | 26 | 32 | 2.9 | 7.7 | 6 | 7.4 | 630 | 59700 | 1.2 | 4.4 | 0.3 | 0.42 | 100 | 600 | 200 | 920 | 10 | 20 | 398 | 41790 | 0.2 | 0.91 | 0.00049 | 0.00049
1946 | 5169 | RIVER KAKKAD AT KAKKAD ,KANNUR | RIVER | KAKKAD | KERALA | 27 | 32 | 2.1 | 6.8 | 6.1 | 7.3 | 265 | 59700 | 1 | 3 | 0.3 | 0.3 | 200 | 400 | 400 | 790 | 10 | 20 | 168 | 40880 | 0.2 | 1.23 | 0.00049 | 0.015
1947 | 5204 | RIVER ITHIKKARA AT KALLADATHANNI, KOLLAM | RIVER | KAKKAD RIVER | KERALA | 24 | 29 | 5.5 | 7.1 | 6.5 | 7.4 | 106 | 20986 | 1 | 2 | 0.3 | 0.9 | 130 | 200 | 630 | 790 | 1.8 | 31 | 62 | 12450 | 0.2 | 0.2 | 0.00049 | 0.005
1948 | 5238 | RIVER ANCHARAKANDY AT ODAKADAVU BRIDGE, KANNUR | RIVER | KAKKAD RIVER | KERALA | 28 | 30 | 6.3 | 7.8 | 5.5 | 7.4 | 120 | 20800 | 1 | 3.9 | 0.3 | 0.46 | 100 | 460 | 200 | 920 | 10 | 20 | 72 | 11856 | 0.2 | 0.99 | 0.00049 | 0.003
1949 | 42 | RIVER KALLADA AT PERUMTHOTTAMKADAVU, PUNALOOR | RIVER | KALLADA | KERALA | 24 | 29 | 6.1 | 8.3 | 6.4 | 7.5 | 72 | 244 | 1 | 2 | 0.3 | 4.5 | 120 | 430 | 630 | 1200 | 1.8 | 31 | 59 | 180 | 0.2 | 0.2 | 0.00049 | 0.003
1950 | 5202 | RIVER KALLADA AT KULATHUPUZHA, KOLLAM | RIVER | KALLADA | KERALA | 24 | 28 | 3 | 8.3 | 6.4 | 7.6 | 74 | 26352 | 1 | 6.4 | 0.3 | 1.7 | 200 | 5600 | 840 | 9400 | 20 | 1280 | 60 | 16542 | 0.2 | 0.2 | 0.00049 | 0.00049
1951 | 5203 | RIVER KALLADA AT MUNDROTHURUTH, KOLLAM | RIVER | KALLADA | KERALA | 22 | 29 | 4.4 | 6.9 | 6.5 | 7.4 | 126 | 34110 | 1 | 3.6 | 0.3 | 3.4 | 210 | 310 | 700 | 1000 | 20 | 49 | 85 | 21551 | 0.2 | 0.2 | 0.00049 | 0.00049
1952 | 5224 | RIVER KALLAYI AT MOORIYADU, KOZHIKODE | RIVER | KALLAYI | KERALA | 26 | 32 | 0.7 | 4.4 | 6.7 | 8 | 305 | 63450 | 2.9 | 12.3 | 0.3 | 2.28 | 1300 | 480000 | 2600 | 630000 | 120 | 16000 | 197 | 37895 | 0.2 | 0.4 | 0.00049 | 0.00049
1953 | 5225 | RIVER KALLAYI AT KOTHI BRIDGE, KOZHIKODE | RIVER | KALLAYI | KERALA | 27 | 31 | 1.1 | 7 | 6.7 | 8 | 523 | 57095 | 1 | 4.7 | 0.3 | 3.48 | 60 | 390000 | 170 | 490000 | 20 | 2100 | 312 | 35850 | 0.2 | 0.79 | 0.00049 | 0.017
1954 | 2294 | RIVER KALLAYI AT KALLAYI BRIDGE, KOZHIKODE | RIVER | KALLAYI | KERALA | 26 | 31 | 0.4 | 5.2 | 6.6 | 8 | 482 | 55025 | 2.4 | 12.8 | 0.3 | 1.86 | 2100 | 410000 | 3600 | 490000 | 210 | 20000 | 272 | 31485 | 0.2 | 1.23 | 0.00049 | 0.00049
1955 | 3460 | RIVER KALPATHI PUZHA AT KALPATHI, PALAKKAD | RIVER | KALPATHI PUZHA | KERALA | 25 | 32 | 4.8 | 7.3 | 7.4 | 8.3 | 199 | 815 | 1.3 | 3.1 | 0.3 | 0.88 | 1.8 | 490 | 100 | 630 | 1.8 | 80 | 120 | 500 | 0.2 | 0.3 | 0.00049 | 0.004
1956 | 1155 | RIVER KARAMANA AT MOONNATTUMUKKU, KERALA | RIVER | KARAMANA | KERALA | 26 | 29 | 0.4 | 6.5 | 6.6 | 7.6 | 253 | 1299 | 2.5 | 7.3 | 0.3 | 5.2 | 11000 | 24000 | 24000 | 46000 | 1.8 | 1.8 | 139 | 708 | 0.2 | 0.2 | 0.00049 | 0.00049
1957 | 3471 | RIVER KARAMANA AT ARUVIKARA, THIRUVANANTHAPURAM | RIVER | KARAMANA | KERALA | 26 | 28 | 6.7 | 8 | 6.2 | 8.8 | 59 | 160 | 1 | 2.1 | 0.3 | 0.3 | 100 | 920 | 490 | 1300 | 1.8 | 1.8 | 33 | 110 | 0.2 | 0.2 | 0.00049 | 0.00049
1958 | 5195 | RIVER KARAMANA AT THIRUVALLOM, THIRUVANANTHAPURAM | RIVER | KARAMANA | KERALA | 26 | 29 | 4.1 | 8.3 | 6.5 | 7.5 | 154 | 1001 | 1 | 5.2 | 0.3 | 0.3 | 2200 | 8100 | 4000 | 10000 | 1.8 | 1.8 | 85 | 560 | 0.2 | 0.2 | 0.00049 | 0.00049
1959 | 5196 | RIVER KARAMANA AT PEPPARA UPSTREAM, PEPPARA DAM, THIRUVANANTHAPURAM | RIVER | KARAMANA | KERALA | 26 | 29 | 7 | 8.1 | 5.9 | 7.8 | 51 | 99 | 1 | 1.9 | 0.3 | 0.3 | 100 | 580 | 310 | 790 | 1.8 | 1.8 | 30 | 60 | 0.2 | 0.2 | 0.00049 | 0.012
1960 | 3458 | RIVER KARAPUZHA DAM AT WAYANAD | RIVER | KARAPUZHA | KERALA | 23 | 32 | 6.1 | 8 | 6.2 | 7.3 | 124 | 159 | 1 | 1.5 | 0.3 | 0.3 | 1.8 | 84 | 1.8 | 170 | 1.8 | 55 | 70 | 89 | 0.2 | 0.2 | 0.00049 | 0.002
1961 | 2301 | RIVER KAVVAI AT KUTTIYOL PALAM | RIVER | KAVVAI | KERALA | 28 | 31 | 3.3 | 7.8 | 5.9 | 6.8 | 108 | 271 | 1 | 3.5 | 0.3 | 0.3 | 200 | 400 | 400 | 800 | 10 | 20 | 63 | 152 | 0.2 | 0.2 | 0.00049 | 0.00049
1962 | 5231 | RIVER KAVVAI AT KANKOL, KANNUR | RIVER | KAVVAI | KERALA | 27 | 30 | 4.5 | 6.8 | 6 | 7.4 | 50 | 346 | 1 | 2.2 | 0.3 | 0.64 | 150 | 310 | 300 | 600 | 10 | 20 | 44 | 189 | 0.2 | 0.2 | 0.00049 | 0.002
1963 | 5197 | RIVER KILLIYAR AT MARUTHAMKUZHI BRIDGE, THIRUVANANTHAPURAM | RIVER | KILLIYAR RIVER | KERALA | 26 | 29 | 6.3 | 7.5 | 6.4 | 7.4 | 133 | 220 | 1 | 3.6 | 0.3 | 0.3 | 1100 | 3300 | 2000 | 4500 | 1.8 | 1.8 | 78 | 134 | 0.2 | 0.2 | 0.00049 | 0.00049
1964 | 2295 | RIVER KORAPUZHA AT KANAYANKODE | RIVER | KORAPUZHA | KERALA | 26 | 31 | 4.5 | 6.6 | 5.9 | 7.4 | 350 | 44820 | 1 | 3.6 | 0.3 | 1.25 | 79 | 3400 | 100 | 4600 | 1.8 | 220 | 196 | 26050 | 0.2 | 0.5 | 0.00049 | 0.00049
1965 | 2326 | RIVER KORAYAR NEAR NARAGAMPALLY BRIDGE AT KANJIKODE, PALAKKAD | RIVER | KORAYAR | KERALA | 26 | 31 | 5.3 | 7.9 | 7.9 | 8.4 | 525 | 861 | 1 | 2.8 | 0.3 | 0.85 | 1.8 | 200 | 1.8 | 600 | 1.8 | 80 | 320 | 510 | 0.2 | 0.31 | 0.00049 | 0.00049
1966 | 5210 | RIVER KOTHAMANGALAM AT KOOROOR THODU, ERNAKULAM | RIVER | KOTHAMANGALAM RIVER | KERALA | 25 | 30 | 6.2 | 8.1 | 6.2 | 6.8 | 27 | 83 | 1 | 2.3 | 0.3 | 0.74 | 3 | 70 | 5 | 350 | 1.8 | 380 | 18 | 51 | 0.2 | 1 | 0.00049 | 0.00049
1967 | 1569 | RIVER KUPPAM THALIPARAMBA, KERALA | RIVER | KUPPAM | KERALA | 28 | 32 | 3.3 | 8.9 | 6 | 7.3 | 200 | 59700 | 1 | 3.6 | 0.3 | 2.8 | 170 | 450 | 280 | 920 | 10 | 20 | 110 | 32830 | 0.2 | 0.85 | 0.00049 | 0.003
1968 | 2298 | RIVER KUPPAM AT RAYAROM | RIVER | KUPPAM | KERALA | 27 | 32 | 5.6 | 7.8 | 6 | 7.4 | 69 | 200 | 1 | 3.8 | 0.3 | 0.3 | 79 | 250 | 200 | 410 | 10 | 20 | 38 | 109 | 0.2 | 0.2 | 0.00049 | 0.00049
1969 | 5234 | RIVER KUPPAM AT UROOTERI, KANNUR | RIVER | KUPPAM RIVER | KERALA | 27 | 31 | 3.6 | 7.8 | 5.8 | 7.2 | 66 | 683 | 1 | 2.6 | 0.3 | 0.3 | 49 | 200 | 100 | 400 | 10 | 20 | 39 | 114 | 0.2 | 0.2 | 0.00049 | 0.00049
1970 | 1567 | RIVER KUTTIYADY ESTATE, KERALA | RIVER | KUTTIYADY | KERALA | 27 | 32 | 6.3 | 7.8 | 6 | 7.8 | 23 | 34 | 1 | 1 | 0.3 | 0.3 | 58 | 2200 | 94 | 4100 | 1.8 | 94 | 10 | 20 | 0.2 | 0.2 | 0.00049 | 0.00049
1971 | 5171 | CHERUVATHUR - MADAKKARA HARBOUR AT CHERUVATHUR PANCHAYATH KASARAGOD | RIVER | MADAKKARA | KERALA |  |  | 1.6 | 7.4 | 6.4 | 8.1 |  |  | 1 | 2.8 |  |  | 28 | 350 | [8 empty] | 0.00049 | 0.007
1972 | 1568 | RIVER MAHE AT VALAYAM, KOZHIKODE | RIVER | MAHE | KERALA | 26 | 30 | 5.7 | 7.9 | 6.2 | 7.4 | 39 | 99 | 1 | 1.1 | 0.3 | 0.3 | 100 | 4600 | 200 | 8400 | 1.8 | 310 | 23 | 59 | 0.2 | 0.2 | 0.00049 | 0.00049
1973 | 2285 | RIVER MAMOM AT MAMOM BRIDGE | RIVER | MAMOM | KERALA | 26 | 29 | 6.2 | 8 | 6.3 | 7.3 | 105 | 167 | 1 | 2.8 | 0.3 | 0.3 | 700 | 2200 | 920 | 3500 | 1.8 | 1.8 | 58 | 101 | 0.2 | 0.2 | 0.00049 | 0.009
1974 | 1340 | RIVER MANIMALA AT KALLOOPARA, KERALA | RIVER | MANIMALA | KERALA | 27 | 30 | 6.5 | 7.9 | 6.9 | 8 | 154 | 864 | 1 | 6.9 | 0.3 | 0.3 | 1.8 | 2000 | 1.8 | 15000 | 1.8 | 580 | 99 | 568 | 0.2 | 0.2 | 0.00049 | 0.00049
1975 | 1384 | RIVER MANIMALA AT THONDRA, KERALA | RIVER | MANIMALA | KERALA | 27 | 30 | 6.5 | 8 | 6.8 | 7.4 | 159 | 1586 | 1 | 3.8 | 0.3 | 0.85 | 1.8 | 1000 | 1.8 | 10000 | 1.8 | 1.8 | 113 | 1089 | 0.2 | 0.2 | 0.00049 | 0.00049
1976 | 3459 | RIVER MANIYANKODE PUZHA AT MANIYANKODE BRIDGE, WAYANAD | RIVER | MANIYANKODE PUZHA | KERALA | 23 | 32 | 5 | 8 | 6.5 | 6.9 | 109 | 222 | 1 | 1.6 | 0.3 | 0.35 | 1.8 | 170 | 22 | 310 | 1.8 | 150 | 60 | 125 | 0.2 | 0.2 | 0.00049 | 0.00049
1977 | 2307 | RIVER MANJESHWAR AT BAJRAKKARA BR. | RIVER | MANJESHWAR | KERALA | 27 | 32 | 6.2 | 7.8 | 6.9 | 8.2 | 84 | 168 | 1 | 2 | 0.3 | 0.3 | 1.8 | 400 | 340 | 1000 | 1.8 | 94 | 48 | 108 | 0.2 | 0.2 | 0.00049 | 0.00049
1978 | 5245 | RIVER MANJESHWAR AT BANGRA-MANJESHWAR BRIDGE,HOSDURG, KASARAGOD | RIVER | MANJESHWAR | KERALA | 27 | 32 | 5.1 | 7.7 | 6.5 | 7.9 | 165 | 52100 | 1 | 2.6 | 0.3 | 6.73 | 94 | 390 | 490 | 920 | 1.8 | 120 | 97 | 32500 | 0.2 | 0.83 | 0.00049 | 0.00049
1979 | 1339 | RIVER MEENACHIL AT KIDANGOOR, KOTTAYAM | RIVER | MEENACHIL | KERALA | 27 | 28 | 6.5 | 9.1 | 6 | 6.7 | 33 | 81 | 1 | 1.5 | 0.3 | 0.41 | 1.8 | 450 | 150 | 790 | 1.8 | 1.8 | 23 | 52 | 0.2 | 0.2 | 0.00049 | 0.02
1980 | 2304 | RIVER MOGRAL AT MOGRAL BR. | RIVER | MOGRAL | KERALA | 27 | 32 | 5.2 | 7.2 | 6 | 7.7 | 371 | 62500 | 1 | 2.2 | 0.3 | 3.5 | 40 | 480 | 310 | 840 | 1.8 | 90 | 222 | 36960 | 0.2 | 0.4 | 0.001 | 0.004
1981 | 5244 | RIVER MOGRAL AT MADHUR BRIDGE NEAR MADHUR SRI SIDHIVINAYAKA TEMPLE, KASARAGOD | RIVER | MOGRAL | KERALA | 26 | 31 | 5.6 | 7.8 | 6.9 | 8.4 | 66 | 161 | 1 | 2.7 | 0.3 | 0.66 | 130 | 240 | 260 | 840 | 1.8 | 63 | 40 | 104 | 0.2 | 0.2 | 0.00049 | 0.00049
1982 | 43 | RIVER MUVATTAPUZHA AT VETTIKKATTUMUKKU | RIVER | MUVATTAPUZHA | KERALA | 26 | 28 | 6.2 | 8.1 | 5.7 | 6.7 | 48 | 84 | 1 | 1.1 | 0.3 | 0.74 | 1.8 | 400 | 100 | 700 | 1.8 | 1.8 | 30 | 50 | 0.2 | 0.2 | 0.00049 | 0.001
1983 | 5211 | RIVER MUVATTAPUZHA AT PERUVAMMUZHI BRIDGE, ERNAKULAM | RIVER | MUVATTAPUZHA | KERALA | 25 | 30 | 6.5 | 8.1 | 5.4 | 6.9 | 29 | 200 | 1 | 2.8 | 0.3 | 1.2 | 1.8 | 17 | 1.8 | 39 | 1.8 | 130 | 17 | 130 | 0.2 | 0.96 | 0.00049 | 0.00049
1984 | 1563 | RIVER NEYYAR AT AMARAVILA | RIVER | NEYYAR | KERALA | 26 | 30 | 6 | 8.1 | 6.3 | 7.4 | 74 | 180 | 1 | 1.5 | 0.3 | 0.3 | 790 | 1800 | 1000 | 3100 | 1.8 | 1.8 | 42 | 112 | 0.2 | 0.2 | 0.00049 | 0.00049
1985 | 2284 | RIVER NEYYAR AT ARUVIPURAM | RIVER | NEYYAR | KERALA | 26 | 29 | 5.9 | 7.6 | 6.4 | 7.4 | 74 | 171 | 1 | 2.7 | 0.3 | 0.3 | 910 | 2200 | 1300 | 3500 | 1.8 | 1.8 | 43 | 108 | 0.2 | 0.2 | 0.00049 | 0.00049
1986 | 1341 | RIVER PAMBA AT THAKAZHY, KERALA | RIVER | PAMBA | KERALA | 25 | 30 | 4.8 | 6.9 | 6.3 | 7.1 | 48 | 81 | 1 | 1.7 | 0.3 | 0.3 | 58 | 94 | 170 | 280 | 1.8 | 1.8 | 34 | 48 | 0.2 | 0.3 | 0.00049 | 0.00049
1987 | 1565 | RIVER PAMBA DOWN, KERALA | RIVER | PAMBA | KERALA | 26 | 29 | 5.1 | 6.5 | 6.2 | 6.9 | 47 | 62 | 1 | 1.5 | 0.3 | 0.42 | 61 | 110 | 240 | 340 | 1.8 | 20 | 32 | 42 | 0.2 | 0.2 | 0.00049 | 0.00049
1988 | 5191 | RIVER PAMBA NEAR THOTTAPPALLY HARBOUR, ALAPPUZHA | RIVER | PAMBA | KERALA |  |  | 4.7 | 8.1 | 6.3 | 7.5 | [6 empty] | 1.8 | 6000 | [8 empty] | 0.00049 | 0.00049
1989 | 5205 | RIVER PAMBA AT MUNNAR, PATHANAMTHITTA | RIVER | PAMBA | KERALA | 25 | 29 | 5.9 | 6.9 | 6.5 | 7.2 | 45 | 54 | 1 | 1.1 | 0.3 | 0.38 | 58 | 100 | 170 | 310 | 1.8 | 1.8 | 10 | 38 | 0.2 | 0.25 | 0.00049 | 0.00049
1990 | 5207 | RIVER PAMBA AT VEEYAPURAM, ALAPPUZHA | RIVER | PAMBA | KERALA | 27 | 29 | 5.5 | 7.7 | 6.5 | 7.5 | 185 | 463 | 1.2 | 4.1 | 0.3 | 0.32 | 1.8 | 4900 | 1.8 | 7900 | 1.8 | 1000 | 116 | 312 | 0.2 | 1.8 | 0.00049 | 0.00049
1991 | 10016 | RIVER PAMBA U/S | RIVER | PAMBA | KERALA | 26 | 28 | 6.5 | 7.6 | 6.7 | 7.6 | 40 | 58 | 1 | 1 | 0.3 | 0.3 | 100 | 3500 | 310 | 11000 | 1.8 | 1.8 | 28 | 38 | 0.2 | 0.2 | 0.00049 | 0.00049
1992 | 10017 | RIVER PAMBA D/S | RIVER | PAMBA | KERALA | 26 | 28 | 6.2 | 7.4 | 6.5 | 7.4 | 48 | 76 | 1 | 2.5 | 0.3 | 0.31 | 150 | 43000 | 430 | 130000 | 1.8 | 49 | 30 | 46 | 0.2 | 0.25 | 0.00049 | 0.00049
1993 | 17 | RIVER PERIYAR AT ALUVA-ELOOR | RIVER | PERIYAR | KERALA | 26 | 31 | 3 | 7.8 | 6.5 | 9.4 | 86 | 59700 | 1 | 3.2 | 0.3 | 2.65 | 400 | 7900 | 910 | 43000 | 17 | 940 | 48 | 41790 | 0.2 | 0.6 | 0.00049 | 0.00049
1994 | 18 | RIVER PERIYAR AT KALADY | RIVER | PERIYAR | KERALA | 25 | 29 | 6.5 | 8 | 6.1 | 9.5 | 28 | 58 | 1 | 1.9 | 0.3 | 0.3 | 210 | 3400 | 700 | 7900 | 20 | 700 | 18 | 37 | 0.2 | 0.4 | 0.00049 | 0.015
1995 | 1338 | RIVER PERIYAR AT SEWAGE DISCHARGE POINT,ALUVA, ERNAKULAM | RIVER | PERIYAR | KERALA | 25 | 29 | 5.5 | 6.9 | 6.5 | 9.5 | 45 | 90 | 1 | 2.8 | 0.3 | 0.74 | 1000 | 3900 | 2200 | 31000 | 20 | 700 | 26 | 52 | 0.2 | 1 | 0.00049 | 0.011
1996 | 2329 | RIVER PERIYAR RSVR AT BHOOTHATHANKETU | RIVER | PERIYAR | KERALA | 25 | 30 | 7.3 | 8.7 | 6.1 | 9.2 | 26 | 51 | 1 | 2.4 | 0.3 | 0.63 | 1.8 | 2800 | 340 | 4800 | 1.8 | 790 | 16 | 42 | 0.2 | 0.4 | 0.00049 | 0.024
1997 | 2330 | RIVER PERIYAR RSVR AT EDAMALAYAR | RIVER | PERIYAR | KERALA | 25 | 29 | 6.6 | 8.1 | 6.5 | 8.6 | 19 | 38 | 1 | 1.9 | 0.3 | 0.3 | 8 | 380 | 150 | 4000 | 1.8 | 400 | 10 | 26 | 0.2 | 0.4 | 0.00049 | 0.015
1998 | 2333 | RIVER PERIYAR AT MUPPATHADAM | RIVER | PERIYAR | KERALA | 27 | 30 | 5.4 | 7.4 | 6.5 | 9 | 43 | 82 | 1 | 2.1 | 0.3 | 0.41 | 310 | 1500 | 1000 | 4300 | 17 | 840 | 24 | 45 | 0.2 | 0.3 | 0.00049 | 0.00049
1999 | 2334 | RIVER PERIYAR AT PATHALAM | RIVER | PERIYAR | KERALA | 27 | 30 | 4 | 7.6 | 6.6 | 9.6 | 105 | 16380 | 1 | 3.9 | 0.3 | 17.04 | 200 | 7000 | 840 | 7900 | 43 | 1200 | 58 | 9540 | 0.2 | 0.4 | 0.00049 | 0.00049
2000 | 5193 | RIVER PERIYAR AZHIKODE FERRY, KODUNGALLUR,THRISSUR | RIVER | PERIYAR | KERALA |  |  | 2.7 | 7.3 | 6.9 | 8.5 |  |  | 1 | 2.9 |  |  | 1.8 | 580 | [8 empty] | 0.00049 | 0.002
2001 | 5208 | RIVER PERIYAR AT KULAMAVU RESEVOIR AT IDUKKI | RIVER | PERIYAR | KERALA | 22 | 26 | 5.1 | 7.8 | 6.3 | 6.9 | 48 | 73 | 1 | 2.8 | 0.3 | 0.83 | 1.8 | 1500 | 1.8 | 2000 | 1.8 | 400 | 27 | 42 | 0.2 | 0.2 | 0.00049 | 0.001
2002 | 5209 | RIVER PERIYAR AT PANAMKUTTY BRIDGE, IDUKKI | RIVER | PERIYAR | KERALA | 24 | 26 | 5.9 | 8 | 6.5 | 7.2 | 41 | 110 | 1.4 | 2.5 | 0.3 | 0.87 | 310 | 1400 | 790 | 3700 | 1.8 | 790 | 28 | 60 | 0.2 | 0.2 | 0.001 | 0.001
2003 | 5232 | RIVER PERUVAMBA AT PERUMBA BRIDGE, KANNUR | RIVER | PERUVAMBA | KERALA | 28 | 31 | 3.1 | 7.8 | 6.1 | 7.2 | 450 | 58800 | 1.8 | 3.2 | 0.3 | 0.8 | 40 | 490 | 400 | 920 | 10 | 78 | 256 | 44688 | 0.2 | 0.2 | 0.00049 | 0.00049
2004 | 2290 | RIVER PUZHAKKAL AT PUZHACKAL BRIDGE | RIVER | PUZHAKKAL | KERALA | 16 | 35 | 2.3 | 6.6 | 6.6 | 8.2 | 87 | 160 | 1 | 2.9 | 0.3 | 0.3 | 1.8 | 490 | 1.8 | 630 | 1.8 | 1.8 | 10 | 96 | 0.2 | 0.2 | 0.00049 | 0.00049
2005 | 5213 | RIVER PUZHAKKAL AT PANCHIKKAL CANAL, THRISSUR | RIVER | PUZHAKKAL | KERALA | 23 | 37 | 1.4 | 7.2 | 6.8 | 8.1 | 98 | 433 | 1.2 | 2.9 | 0.3 | 0.36 | 1.8 | 350 | 100 | 840 | 1.8 | 1.8 | 57 | 253 | 0.2 | 0.2 | 0.00049 | 0.00049
2006 | 2299 | RIVER RAMAPURAM AT RAMAPURAM BRIDGE | RIVER | RAMAPURAM | KERALA | 27 | 31 | 3.7 | 8.4 | 5.2 | 7.6 | 270 | 54400 | 1.3 | 4.3 | 0.3 | 0.78 | 100 | 490 | 380 | 920 | 10 | 20 | 174 | 33200 | 0.2 | 0.27 | 0.00049 | 0.001
2007 | 5233 | RIVER RAMAPURAM AT KAPPUNGAL, KANNUR | RIVER | RAMAPURAM | KERALA | 27 | 32 | 4.8 | 7.8 | 5.8 | 7.4 | 88 | 210 | 1 | 3 | 0.3 | 0.3 | 100 | 310 | 200 | 600 | 10 | 20 | 55 | 115 | 0.2 | 0.34 | 0.00049 | 0.00049
2008 | 5227 | RIVER KALINDI AT BAVALI, WAYANAD | RIVER | RIVER KALINDI | KERALA | 22 | 31 | 6.2 | 8 | 6.5 | 7.3 | 68 | 201 | 1 | 1.8 | 0.3 | 0.3 | 8.2 | 70 | 31 | 120 | 1.8 | 58 | 38 | 112 | 0.2 | 0.2 | 0.00049 | 0.00049
2009 | 5221 | RIVER IRUVAZHINJI AT CHEPPILANKODE, KOZHIKODE | RIVER | RIVER IRUVAZHINJI | KERALA | 25 | 31 | 6.3 | 8.2 | 6.1 | 7 | 27 | 56 | 1 | 1 | 0.3 | 0.33 | 700 | 3200 | 920 | 6400 | 31 | 220 | 17 | 33 | 0.2 | 0.2 | 0.00049 | 0.00049
2010 | 5222 | RIVER IRUVAZHINJI AT MUKKAM BRIDGE, KOZHIKODE | RIVER | RIVER IRUVAZHINJI | KERALA | 25 | 29 | 6.6 | 8.1 | 6.1 | 6.9 | 30 | 106 | 1 | 1.2 | 0.3 | 0.46 | 700 | 3800 | 1300 | 5800 | 10 | 210 | 17 | 61 | 0.2 | 0.2 | 0.00049 | 0.00049
2011 | 5223 | RIVER IRUVAZHINJI AT KUTTIPALAKAL, KOZHIKODE | RIVER | RIVER IRUVAZHINJI | KERALA | 26 | 29 | 5.2 | 7.9 | 6.1 | 7.1 | 31 | 62 | 1 | 1.4 | 0.3 | 0.53 | 160 | 4100 | 400 | 6300 | 10 | 240 | 18 | 36 | 0.2 | 0.2 | 0.00049 | 0.00049
2012 | 5228 | RIVER KABANI AT MUTHANGA,WAYANAD | RIVER | RIVER KABANI | KERALA | 20 | 28 | 6.2 | 7.4 | 6.5 | 7.2 | 98 | 151 | 1 | 2 | 0.3 | 0.3 | 7.8 | 63 | 26 | 170 | 1.8 | 55 | 61 | 91 | 0.2 | 0.2 | 0.00049 | 0.00049
2013 | 5218 | RIVER KUNTHIPUZHA AT MANNARKKAD, PALAKKAD | RIVER | RIVER KUNTHIPUZHA | KERALA | 23 | 29 | 6.4 | 8.3 | 7.3 | 8.1 | 90 | 125 | 1 | 2.9 | 0.3 | 0.42 | 1.8 | 490 | 1.8 | 600 | 1.8 | 60 | 52 | 81 | 0.2 | 0.26 | 0.00049 | 0.00049
2014 | 5217 | RIVER NELLIPUZHA AT NELLIPUZHA BRIDGE, MANNARKKAD, PALAKKAD | RIVER | RIVER NELLIPUZHA | KERALA | 23 | 30 | 5.7 | 8.3 | 7.3 | 8 | 58 | 163 | 1 | 2.5 | 0.3 | 0.67 | 100 | 400 | 200 | 600 | 1.8 | 100 | 33 | 95 | 0.2 | 0.35 | 0.00049 | 0.00049
2015 | 5226 | RIVER PAPANASINI AT THIRUNELLY, WAYANAD | RIVER | RIVER PAPANASINI | KERALA | 22 | 32 | 6.6 | 8.3 | 6.5 | 7.2 | 41 | 111 | 1 | 1.5 | 0.3 | 0.3 | 4 | 130 | 12 | 210 | 1.8 | 79 | 26 | 64 | 0.2 | 0.2 | 0.00049 | 0.00049
2016 | 2305 | RIVER SHIRIYA AT ANGADIMOGARU | RIVER | SHIRIYA | KERALA | 26 | 32 | 7.5 | 7.9 | 7.1 | 8.4 | 74 | 125 | 1 | 1.6 | 0.3 | 0.58 | 1.8 | 460 | 540 | 940 | 1.8 | 49 | 43 | 81 | 0.2 | 0.2 | 0.00049 | 0.00049
2017 | 2296 | RIVER THALASSERRY AT PATHIPALAM | RIVER | THALASSERRY | KERALA | 27 | 30 | 5.5 | 10.1 | 5.5 | 7.7 | 128 | 668 | 1 | 3 | 0.3 | 1.7 | 10 | 400 | 49 | 790 | 10 | 20 | 70 | 374 | 0.2 | 0.4 | 0.00049 | 0.00049
2018 | 5236 | RIVER THALLASSERRY AT ERANJOLI PALAM, KANNUR | RIVER | THALASSERRY | KERALA | 28 | 31 | 4 | 7.4 | 5.2 | 7.3 | 350 | 56000 | 1 | 3 | 0.3 | 1.8 | 200 | 400 | 350 | 800 | 10 | 20 | 218 | 38200 | 0.2 | 0.21 | 0.00049 | 0.00049
2019 | 5240 | RIVER THALASSERY AT KUNDUCHIRA, KANNUR | RIVER | THALASSERRY | KERALA | 27 | 31 | 3.5 | 7.1 | 4.4 | 7.6 | 185 | 41100 | 1 | 3.9 | 0.3 | 0.3 | 200 | 490 | 400 | 910 | 10 | 20 | 113 | 28770 | 0.2 | 0.2 | 0.003 | 0.011
2020 | 5241 | RIVER THALASSERY AT KODUVALLY, KANNUR | RIVER | THALASSERRY | KERALA | 27 | 31 | 3.3 | 7.4 | 6.5 | 7.4 | 1200 | 58400 | 1.5 | 4.1 | 0.3 | 0.5 | 200 | 600 | 400 | 920 | 10 | 20 | 672 | 40880 | 0.2 | 0.2 | 0.006 | 0.014
2021 | 2292 | RIVER TIRUR AT THALAKKADATHUR BRIDGE, MALAPPURAM | RIVER | TIRUR | KERALA | 22 | 24 | 2.5 | 5.8 | 6.7 | 7.8 | 102 | 16540 | 1 | 3 | 0.3 | 0.58 | 20 | 480 | 31 | 1100 | 1.8 | 130 | 56 | 9820 | 0.2 | 0.2 | 0.00049 | 0.003
2022 | 5220 | RIVER TIRUR AT NADUVILANGADI | RIVER | TIRUR | KERALA | 22 | 24 | 3 | 6.5 | 6.6 | 8 | 141 | 36960 | 1 | 2.4 | 0.3 | 2.5 | 40 | 350 | 79 | 840 | 20 | 150 | 78 | 20978 | 0.2 | 0.2 | 0.004 | 0.006
2023 | 2306 | RIVER UPPALA AT UPPALA BR. | RIVER | UPPALA | KERALA | 27 | 31 | 5.1 | 7.7 | 6.4 | 8 | 113 | 62400 | 1 | 2.4 | 0.3 | 0.64 | 79 | 420 | 280 | 840 | 5.5 | 94 | 65 | 37200 | 0.2 | 0.53 | 0.00049 | 0.003
2024 | 3473 | RIVER VALAPATTANAM AT PARASSINIKADAVU, KANNUR | RIVER | VALAPATTANAM | KERALA | 26 | 32 | 3.7 | 8.1 | 5.7 | 7.1 | 220 | 48500 | 1.3 | 2.8 | 0.3 | 0.3 | 200 | 450 | 320 | 920 | 10 | 40 | 137 | 33950 | 0.2 | 0.43 | 0.00049 | 0.00049
2025 | 5177 | RIVER VALAPATTANAM AT AZHEEKAL PORT, AZHEEKODE,KANNUR | RIVER | VALAPATTANAM | KERALA |  |  | 3 | 7.1 | 6.7 | 8 | [6 empty] | 120 | 480 | [8 empty] | 0.00049 | 0.00049
2026 | 5235 | RIVER VALAPATTANAM AT PAVANNUR, KANNUR | RIVER | VALAPATTANAM | KERALA | 26 | 30 | 4.5 | 8.5 | 6.4 | 7.3 | 101 | 26700 | 1 | 3 | 0.3 | 0.3 | 100 | 400 | 200 | 920 | 10 | 20 | 65 | 18690 | 0.2 | 0.43 | 0.00049 | 0.00049
2027 | 5239 | VALAPATTANAM RIVER AT IRRITY BRIDGE,KANNUR | RIVER | VALAPATTANAM | KERALA | 28 | 32 | 4.3 | 8.5 | 5.3 | 7.5 | 87 | 250 | 1 | 2.9 | 0.3 | 0.3 | 100 | 400 | 200 | 800 | 10 | 20 | 55 | 140 | 0.2 | 1.62 | 0.001 | 0.015
2028 | 1442 | RIVER VAMANAPURAM AT VAMANAPURAM, THIRUVANANTHAPURAM | RIVER | VAMANAPURAM | KERALA | 26 | 29 | 6.7 | 8 | 6.3 | 7.4 | 62 | 147 | 1 | 2 | 0.3 | 0.3 | 200 | 1800 | 600 | 2200 | 1.8 | 1.8 | 22 | 83 | 0.2 | 0.2 | 0.00049 | 0.00049
2029 | 5206 | RIVER VARATTAAR AT ARATTUKADAVU, ALAPPUZHA | RIVER | VARATTAAR | KERALA | 27 | 29 | 1.1 | 7.6 | 6.3 | 9.2 | 165 | 594 | 1.2 | 6 | 0.3 | 0.52 | 1.8 | 1500 | 100 | 4800 | 1.8 | 400 | 105 | 387 | 0.2 | 0.2 | 0.00049 | 0.00049
2030 | 5214 | RIVER WADAKKANCHERY AT WADAKKANCHERY PALAM,THRISSUR | RIVER | WADAKKANCHERY | KERALA | 15 | 29 | 1.3 | 7.1 | 6.3 | 8.4 | 99 | 380 | 1 | 2.9 | 0.3 | 0.3 | 1.8 | 400 | 100 | 920 | 1.8 | 1.8 | 58 | 228 | 0.2 | 0.74 | 0.00049 | 0.002
2169 | 4620 | RIVER AJAB BOURALI AT PETLAWAD DAM PETLAVAD, JHABUA | RIVER | AJAB BOURALI | MADHYA PRADESH | 20 | 21.5 | 6.9 | 7.7 | 7.5 | 8.31 | 300 | 539 | 1 | 1.2 | 0.52 | 1.67 | 1.8 | 1.8 | 34 | 49 | 1.8 | 1.8 | 188 | 328 | 0.5 | 0.74
2170 | 3848 | RIVER ANAS RIVER NEAR ROAD BRIDGE JHABUA | RIVER | ANAS | MADHYA PRADESH | 20 | 22 | 6.9 | 7.6 | 7.04 | 8.46 | 302 | 445 | 1 | 1.8 | 0.71 | 1.53 | 1.8 | 1.8 | 1.8 | 49 | 1.8 | 1.8 | 186 | 272 | 0.2 | 0.76
2171 | 3305 | RIVER BANJAR AT MALANJKHAND NEAR W/S INTAKE POINT, JABALPUR | RIVER | BANJAR | MADHYA PRADESH | 20.2 | 24.3 | 7 | 7.8 | 7.3 | 8.06 | 275 | 523 | 1.2 | 2 | 0.38 | 1.34 | 1.8 | 10 | 17 | 49 |  |  | 170 | 452 | 0.2 | 0.2
2172 | 4616 | RIVER BANJAR RIVER NEAR ROAD BRIDGE, VILL. KHARRADHAR MALANJKHAND. | RIVER | BANJAR | MADHYA PRADESH | 20.4 | 24.5 | 7.1 | 7.9 | 7.3 | 8.1 | 278 | 497 | 1 | 1.9 | 0.3 | 1.34 | 1.8 | 12 | 11 | 47 |  |  | 150 | 431 | 0.2 | 0.2
2173 | 1607 | RIVER BASLI GOHAD DAM, GOHAD, M.P | RIVER | BASLI | MADHYA PRADESH | 19 | 27 | 7 | 7.8 | 7.1 | 7.67 | 400 | 752 | 1.4 | 2.1 | 0.47 | 2 | 4 | 8 | 22 | 28 |  |  | 260 | 470
2174 | 3833 | RIVER BEBUS AT RAJGHAT DAM, SAGAR | RIVER | BEBUS | MADHYA PRADESH | 22 | 30 | 6.1 | 7.8 | 6.86 | 8.3 | 240 | 438 | 1.1 | 1.9 | 0.3 | 0.48 | 1.8 | 1.8 | 32 | 46 | 1.8 | 1.8 | 186 | 292 | 0.2 | 0.2
2175 | 2116 | RIVER BEEHAR D/S NEAR FOREST OFFICE | RIVER | BEEHAR | MADHYA PRADESH | 21.6 | 30.9 | 6.5 | 7.6 | 7.53 | 8.28 | 269 | 388 | 1.4 | 2 | 0.46 | 0.9 | 1.8 | 2 | 43 | 49 | 1.8 | 1.8 | 224 | 326
2176 | 5543 | River BeeharÂ Khthuliya Intake Well Point ,Rewa | RIVER | Beehar | MADHYA PRADESH | 24 | 29.2 | 7.1 | 8 | 7.52 | 8.09 | 278 | 293 | 1.3 | 1.5 | 0.31 | 0.88 | 1.8 | 1.8 | 38 | 48 | 1.8 | 1.8 | 208 | 246
2177 | 1614 | RIVER BETWA NEAR WATER SUPPLY INTAKE WELL , VIDISHA( M.P) | RIVER | BETWA | MADHYA PRADESH | 12 | 28 | 6.5 | 10.6 | 7.49 | 8.32 | 200 | 740 | 1 | 2.9 | 2.18 | 6.86 | 3.6 | 94 | 110 | 350 | 1.8 | 1.8 | 134 | 500 | 0.2 | 0.86 | 0.00049 | 0.00049
2178 | 2107 | RIVER BETWA AT U/S AT MAHUTA GHAT, AGASOD, BINA | RIVER | BETWA | MADHYA PRADESH | 21 | 29 | 7.1 | 8.5 | 7.42 | 8.27 | 287 | 492 | 1 | 1.8 | 0.3 | 0.92 | 1.8 | 1.8 | 26 | 58 | 1.8 | 1.8 | 218 | 328 | 0.2 | 0.2
2179 | 2108 | RIVER BETWA AT M/S J.P. THERMAL POWER, BINA | RIVER | BETWA | MADHYA PRADESH | 21 | 29 | 7.2 | 7.5 | 7.38 | 8.28 | 294 | 472 | 1 | 1.9 | 0.3 | 1.04 | 1.8 | 1.8 | 31 | 58 | 1.8 | 1.8 | 222 | 314 | 0.2 | 0.36
2180 | 2119 | RIVER BETWA AT NAYAPUR D/S MANDIDEEP INDL. AREA NO.1,DIST.RAISEN | RIVER | BETWA | MADHYA PRADESH | 21 | 28 | 4.2 | 7.8 | 6.4 | 8.06 | 342 | 1978 | 2.4 | 4.7 | 3.2 | 7.62 | 21 | 110 | 210 | 920 | 1.8 | 1.8 | 224 | 1226 | 0.2 | 0.2
2181 | 2121 | RIVER BETWA NEAR ROAD BRIDGE, BHOJPUR | RIVER | BETWA | MADHYA PRADESH | 17 | 33 | 7.3 | 8.3 | 7.16 | 8.18 | 304 | 685 | 1.5 | 2.7 | 2.2 | 5.3 | 14 | 38 | 110 | 350 | 1.8 | 1.8 | 142 | 458 | 0.2 | 0.2
2182 | 2122 | RIVER BETWA NEAR W/S INTAKE WELL POINT RAISEN | RIVER | BETWA | MADHYA PRADESH | 18 | 33 | 7.2 | 8.3 | 7.26 | 8.26 | 288 | 686 | 1.3 | 2.3 | 1.2 | 3.7 | 13 | 43 | 150 | 280 | 1.8 | 1.8 | 188 | 428 | 0.2 | 0.2
2183 | 2124 | RIVER BETWA AT CHARANTIRGHAT, VIDISHA | RIVER | BETWA | MADHYA PRADESH | 13 | 28 | 3.9 | 11.6 | 7.5 | 8.17 | 219 | 912 | 1.1 | 10.4 | 3.26 | 15.25 | 6.1 | 120 | 170 | 430 | 1.8 | 1.8 | 138 | 690 | 0.2 | 0.79 | 0.00049 | 0.00049
2184 | 2125 | RIVER BETWA D/S AFTER MIXING OF RIVER BAIS AT VIDISHA | RIVER | BETWA | MADHYA PRADESH | 13 | 27 | 5.6 | 10.6 | 7.54 | 8.5 | 228 | 949 | 1.2 | 4.5 | 1.62 | 15.34 | 5.6 | 84 | 170 | 430 | 1.8 | 1.8 | 148 | 712 | 0.2 | 0.88 | 0.00049 | 0.00049
2185 | 3832 | RIVER BETWA AT U/S NEAR ROAD BRIDGE ORCHHA | RIVER | BETWA | MADHYA PRADESH | 19 | 32 | 7.2 | 9.2 | 7.58 | 7.88 | 266 | 428 | 1 | 2.1 | 0.3 | 0.3 | 1.8 | 1.8 | 26 | 49 | 1.8 | 1.8 | 180 | 288 | 0.2 | 0.2
2186 | 30080 | RIVER BETWA AT KANJIA ROAD BRIDGE, KANJIA DIST.ASHOK NAGAR (M.P.) | RIVER | BETWA | MADHYA PRADESH | 19 | 30 | 8.1 | 11 | 8.08 | 8.81 | 350 | 643 | 1 | 3.6 | 0.3 | 0.3 | 1.8 | 170000 | 7800 | 1100000 |  |  | 220 | 238 | 0.2 | 0.2
2187 | 2117 | RIVER BICHIA,GOVINDGARH ROAD BRIDGE ,NEAR INTAKE POINT,REWA | RIVER | BICHIA | MADHYA PRADESH | 21.2 | 29.5 | 6.4 | 7.2 | 7.13 | 8.45 | 258 | 571 | 1.8 | 2.8 | 0.59 | 0.92 | 2 | 8.3 | 63 | 94 | 1.8 | 1.8 | 237 | 369
2188 | 1365 | RIVER CHAMBAL AT NAGDA U/S (WATER INTAKE POINT) M.P. | RIVER | CHAMBAL | MADHYA PRADESH | 22 | 27 | 6.9 | 7.9 | 7.27 | 8.13 | 405 | 907 | 1.8 | 2 | 0.62 | 1.05 | 1.8 | 4 | 43 | 49 | 1.8 | 1.8 | 298 | 636 | 0.2 | 0.69 | 0.00049 | 0.00049
2189 | 1366 | RIVER CHAMBAL AT NAGDA D/S, M.P. | RIVER | CHAMBAL | MADHYA PRADESH | 22 | 27 | 0.3 | 7.6 | 3.41 | 8.11 | 653 | 8763 | 6 | 28 | 0.92 | 11.21 | 40 | 1600 | 1600 | 1600 | 14 | 540 | 458 | 7086 | 0.2 | 2.05 | 0.00049 | 0.00049
2190 | 1418 | RIVER CHAMBAL AT GANDHI SAGAR DAM, RAMPURA, M.P | RIVER | CHAMBAL | MADHYA PRADESH | 22 | 28 | 7.4 | 7.5 | 7.64 | 7.86 | 304 | 324 | 1.8 | 2 | 0.49 | 0.91 | 1.8 | 2 | 47 | 49 | 1.8 | 1.8 | 216 | 236 | 0.2 | 0.51 | 0.00049 | 0.00049
2191 | 1609 | RIVER CHAMBAL AT DHOLPUR, M.P | RIVER | CHAMBAL | MADHYA PRADESH | 15 | 25 | 7 | 8.1 | 7.1 | 7.8 | 315 | 718 | 1 | 2.3 | 0.3 | 1.85 | 2 | 6 | 12 | 28 |  |  | 197 | 440
2192 | 3308 | RIVER CHAMBAL AT JANAPAWA, FROM ORIGIN POINT, INDORE | RIVER | CHAMBAL | MADHYA PRADESH | 20.5 | 21 | 6.9 | 7.2 | 7.5 | 7.9 | 360 | 439 | 1 | 1.1 | 1.52 | 1.99 | 1.8 | 1.8 | 24 | 34 |  |  | 210 | 276 | 0.66 | 0.86
2193 | 3309 | RIVER CHAMBAL AT TAL VILLAGE NEAR BRIDGE, UJJAIN | RIVER | CHAMBAL | MADHYA PRADESH | 22 | 28 | 7 | 7.8 | 7.29 | 8.46 | 277 | 2449 | 1.6 | 3.4 | 0.3 | 4.96 | 1.8 | 25 | 43 | 1600 | 1.8 | 1.8 | 194 | 1446 | 0.2 | 0.28 | 0.00049 | 0.00049
2194 | 4607 | RIVER CHAMBAL AT ITAWA ROAD BRIDGE BHIND | RIVER | CHAMBAL | MADHYA PRADESH | 18 | 27 | 7 | 8.2 | 7.2 | 7.76 | 380 | 600 | 1.4 | 1.9 | 0.3 | 1.4 | 2 | 6 | 20 | 26 |  |  | 248 | 387
2195 | 4610 | RIVER CHAMBAL AT 100M D/S OF GANDHI SAGAR DAM. MANDSAUR | RIVER | CHAMBAL | MADHYA PRADESH | 22 | 30 | 7.2 | 7.6 | 7.39 | 7.92 | 298 | 384 | 1.8 | 2 | 0.53 | 0.96 | 1.8 | 4 | 48 | 49 | 1.8 | 1.8 | 204 | 270 | 0.2 | 0.52 | 0.00049 | 0.00049
2196 | 30060 | RIVER CHAMBAL AT FISH FARM NEAR GANDHISAGAR DAM (MP & RJASTHAN) | RIVER | CHAMBAL | MADHYA PRADESH | 20 | 33 | 7.4 | 10.7 | 7.69 | 8.21 | 174 | 445 | 1.2 | 2.6 | 0.3 | 0.43 | 1.8 | 15 | 68 | 120 | 1.8 | 1.8 | 125 | 255 | 0.2 | 0.31
2197 | 5544 | River Chambal Pali Near Road Bridge ,Sheopur | RIVER | Chambal | MADHYA PRADESH | 18 | 29 | 7 | 7.9 | 7.1 | 7.72 | 220 | 690 | 1.2 | 1.8 | 0.52 | 2.42 | 2 | 3 | 26 | 42 |  |  | 100 | 300
2198 | 3310 | RIVER CHAMLA AT W/S INTAKE POINT BADNAGAR, UJJAIN | RIVER | CHAMLA | MADHYA PRADESH | 23 | 29 | 7 | 7.6 | 7.28 | 7.94 | 206 | 639 | 1.8 | 2 | 0.3 | 0.98 | 1.8 | 4 | 43 | 58 | 1.8 | 1.8 | 144 | 448 | 0.2 | 0.67 | 0.00049 | 0.00049
2199 | 2105 | RIVER CHILLAR AT SHAJAPUR | RIVER | CHILLAR | MADHYA PRADESH | 23 | 28 | 6.7 | 7.5 | 7.33 | 7.92 | 252 | 450 | 1.6 | 2 | 0.3 | 0.88 | 1.8 | 2 | 47 | 49 | 1.8 | 1.8 | 170 | 326 | 0.2 | 0.21 | 0.00049 | 0.00049
2200 | 1236 | RIVER CHOTA TAWA BEFORE CONFL. WITH RIVER NARMADA, M.P. | RIVER | CHOTA TAWA | MADHYA PRADESH | 20 | 21 | 7.3 | 7.7 | 7.6 | 8.62 | 322 | 514 | 1 | 1.2 | 0.77 | 1.26 | 1.8 | 1.8 | 36 | 58 |  |  | 200 | 313 | 0.52 | 0.69
2201 | 3306 | RIVER CHOUPAN U/S AT VIJAYPUR , GUNA | RIVER | CHOUPAN | MADHYA PRADESH | 18 | 32 | 7 | 8 | 7.16 | 7.81 | 290 | 564 | 1.4 | 2.5 | 0.3 | 2.51 | 2 | 5 | 22 | 28 |  |  | 188 | 394
2202 | 3307 | RIVER CHOUPAN D/S AFTER NFL NALLA, AT VIJAYPUR ,GUNA | RIVER | CHOUPAN | MADHYA PRADESH | 18 | 32 | 6.9 | 7.9 | 7 | 7.98 | 290 | 640 | 1.6 | 2.7 | 0.3 | 2.5 | 2 | 7 | 18 | 28 |  |  | 190 | 399
2203 | 2127 | RIVER DENWA NEAR SARNI, ROAD BRIDGE | RIVER | DENWA | MADHYA PRADESH | 18 | 30 | 7.1 | 7.6 | 7.14 | 8.14 | 288 | 716 | 1.6 | 2 | 0.3 | 1.44 | 1.8 | 4 | 20 | 70 |  |  | 244 | 511 | 0.2 | 0.2
2204 | 4611 | RIVER GAMBHIR AT DAM SITE UJJAIN | RIVER | GAMBHIR | MADHYA PRADESH | 25 | 29 | 7 | 7.8 | 7.4 | 7.82 | 290 | 417 | 1.4 | 2 | 0.3 | 0.86 | 1.8 | 2 | 40 | 49 | 1.8 | 1.8 | 170 | 296 | 0.2 | 0.31 | 0.00049 | 0.00049
2205 | 3835 | GOPAD AT NIGARI, SARAI DIST, SINGROULI | RIVER | GOPAD | MADHYA PRADESH | 25 | 26 | 7 | 7.1 | 7.5 | 7.6 | 240 | 250 | 1.8 | 1.9 | [8 empty] | 214 | 250
2206 | 2100 | RIVER GOUR NEAR BHOGDWAR WSS INTAKE POINT, JABALPUR | RIVER | GOUR | MADHYA PRADESH | 21.1 | 24.6 | 7.5 | 7.7 | 7.22 | 7.8 | 267 | 394 | 1.2 | 1.6 | 0.3 | 0.3 | 1.8 | 23 | 32 | 93 |  |  | 246 | 336 | 0.2 | 0.2
2207 | 4621 | RIVER HATHNI NANPUR FATA DAM ALIRAJPUR | RIVER | HATHNI | MADHYA PRADESH | 20 | 22 | 6.9 | 7.7 | 7.65 | 8.24 | 338 | 487 | 1 | 1.2 | 0.71 | 1.77 | 1.8 | 1.8 | 41 | 46 |  |  | 210 | 306 | 0.57 | 0.78
2208 | 3828 | RIVER HIRAN, NH 7 ROAD BRIDGE, SIHORA, DIST JABALPUR | RIVER | HIRAN | MADHYA PRADESH | 20.1 | 24.2 | 6.3 | 7.8 | 7.38 | 7.97 | 228 | 713 | 1.2 | 2.2 | 0.3 | 1.2 | 1.8 | 9 | 17 | 48 |  |  | 170 | 549 | 0.2 | 0.2
2209 | 3829 | RIVER HIRAN, NH -12 ROAD BRIDGE VIL VIKRAMPUR ,DIST NARSINGPUR | RIVER | HIRAN | MADHYA PRADESH | 20.9 | 24.6 | 6.3 | 7.9 | 7.13 | 8.14 | 208 | 641 | 1.2 | 2 | 0.3 | 1.34 | 1.8 | 5.5 | 10 | 70 |  |  | 178 | 457 | 0.2 | 0.2
2210 | 4613 | RIVER HIRAN AFTER MIXING PARIYAT RIVER NEAR ROAD BRIDGE AT VILL GANIYARI, JABALPUR | RIVER | HIRAN | MADHYA PRADESH | 20.3 | 25 | 5.7 | 7.9 | 6.4 | 7.89 | 290 | 10850 | 1.8 | 12 | 0.58 | 1.4 | 1.8 | 14 | 17 | 540 |  |  | 160 | 1006 | 0.2 | 0.2
2211 | 2103 | RIVER JAMMER AT DHOLABAD, RATLAM | RIVER | JAMMER | MADHYA PRADESH | 20 | 29 | 7 | 7.6 | 7.4 | 7.74 | 130 | 375 | 1.4 | 2 | 0.3 | 0.96 | 1.8 | 2 | 46 | 49 | 1.8 | 1.8 | 108 | 206 | 0.2 | 0.29 | 0.00049 | 0.00049
2212 | 3311 | RIVER JAMUNI AT BARIYAGHAT U/S NEAR INTAKE POINT, TIKAMGARH | RIVER | JAMUNI | MADHYA PRADESH | 23 | 32 | 7.2 | 9 | 7.62 | 8.12 | 360 | 415 | 1 | 2.1 | 0.3 | 0.96 | 1.8 | 1.8 | 21 | 48 | 1.8 | 1.8 | 232 | 268 | 0.2 | 0.2
2213 | 1611 | RIVER JOHILA NEAR NAROJABAD NEAR UMARIA ROAD BRIDGE, M.P | RIVER | JOHILA | MADHYA PRADESH | 23.5 | 30.5 | 6.7 | 8.1 | 7.16 | 8.14 | 189 | 447 | 1 | 1.6 | 0.3 | 0.48 | 1.8 | 1.8 | 27 | 73 | 1.8 | 1.8 | 172 | 267
2214 | 2120 | RIVER KALIASOT NEAR ROAD BRIDGE, MANDIDEEP | RIVER | KALIASOT | MADHYA PRADESH | 17 | 33 | 6.3 | 7.9 | 7.18 | 7.94 | 312 | 668 | 2.2 | 3 | 2.9 | 6.4 | 11 | 63 | 120 | 430 | 1.8 | 1.8 | 202 | 416 | 0.2 | 0.2
2215 | 5538 | River Kaliasot Dam Outlate Near Dam Gate,Bhopal | RIVER | Kaliasot | MADHYA PRADESH | 19 | 27 | 5.8 | 8.5 | 7.38 | 8.69 | 186 | 300 | 1 | 2.2 | 1.41 | 3.35 | 1.8 | 22 | 1.8 | 540 | 1.8 | 1.8 | 134 | 216 | 0.2 | 0.81
2216 | 2142 | River KALISINDH NEAR ROAD BRIDGE SARANGPUR, RAJGARH | RIVER | KALISINDH | MADHYA PRADESH | 16 | 26 | 3.5 | 11.4 | 7.14 | 8.27 | 285 | 918 | 1 | 3 | 1.22 | 23.1 | 4 | 110 | 220 | 430 | 1.8 | 1.8 | 182 | 716 | 0.2 | 0.21
2217 | 3312 | RIVER KANHAN AT CHINDWARA BEFORE MIXING BOREGAON GROWTH CENTRE NALLA, JABALPUR | RIVER | KANHAN | MADHYA PRADESH | 20 | 31 | 7.1 | 7.2 | 7.43 | 8.24 | 611 | 816 | 1.8 | 2.2 | 0.94 | 1.44 | 3 | 4 | 15 | 39 |  |  | 432 | 484 | 0.2 | 0.2
2218 | 5537 | River Kanhan Near Mandir Main Ghat Khappadiwar, Chhindwara | RIVER | Kanhan | MADHYA PRADESH | 19 | 31 | 7.1 | 7.8 | 7.14 | 8.14 | 288 | 816 | 1 | 2.2 | 1.1 | 3.18 | 1.8 | 7 | 10 | 120 |  |  | 216 | 582 | 0.2 | 0.2
2219 | 3313 | RIVER KARIYARI U/S NEAR M/S UTCL BELA CEMENT PLANT,VILL.SONARA , REWA, | RIVER | KARIYARI | MADHYA PRADESH | 18.9 | 29.7 | 6.8 | 7.5 | 7.61 | 7.83 | 319 | 597 | 1.1 | 1.5 | 0.57 | 0.92 | 1.8 | 2 | 41 | 46 | 1.8 | 1.8 | 290 | 460
2220 | 3314 | RIVER KARIYARI,D/S, NEAR M/S J.P. CEMENT,VILL.NAUBASTA, REWA | RIVER | KARIYARI | MADHYA PRADESH | 18.5 | 29.8 | 6.8 | 7.1 | 7.69 | 8.16 | 323 | 702 | 1.3 | 1.8 | 0.55 | 0.96 | 1.8 | 2 | 43 | 58 | 1.8 | 1.8 | 289 | 502
2221 | 4606 | RIVER KEN NEAR ROAD BRIDGE AT PANNA | RIVER | KEN | MADHYA PRADESH | 21 | 31 | 6.4 | 9.2 | 7.19 | 7.99 | 229 | 354 | 1 | 2.2 | 0.3 | 1.02 | 1.8 | 1.8 | 31 | 41 | 1.8 | 1.8 | 168 | 232 | 0.2 | 0.2
2222 | 1367 | RIVER KHAN AT KABIT KHEDI (NEAR INDORE) M.P. | RIVER | KHAN | MADHYA PRADESH | 20 | 22.5 | 0.3 | 0.3 | 7.15 | 8.12 | 982 | 1485 | 10 | 36 | 2.07 | 4.6 | 32 | 5400 | 920 | 12000 | 8.3 | 1800 | 698 | 1184 | 0.79 | 1.66
2223 | 2110 | RIVER KHAN AT SAKKAR KHADI, INDORE | RIVER | KHAN | MADHYA PRADESH | 19 | 22 | 0.3 | 0.3 | 7.2 | 8.17 | 973 | 1418 | 14 | 38 | 2.06 | 7.07 | 1.8 | 6300 | 1400 | 17000 | 4.5 | 2100 | 682 | 1200 | 0.83 | 1.98
2224 | 2111 | RIVER KHAN AT SANWER | RIVER | KHAN | MADHYA PRADESH | 19.5 | 22.5 | 4 | 6.4 | 7.36 | 8.36 | 880 | 1330 | 1 | 8 | 1.18 | 2.79 | 10 | 700 | 430 | 1600 | 1.8 | 340 | 644 | 980 | 0.71 | 1.06
2225 | 5539 | River Khan Ramwasa Stop Dam,Ujjain | RIVER | Khan | MADHYA PRADESH | 23 | 28 | 5.7 | 7.2 | 7.18 | 8.21 | 512 | 1696 | 4.5 | 12 | 0.98 | 2.4 | 14 | 1600 | 920 | 1600 | 11 | 11 | 358 | 1496 | 0.2 | 0.32 | 0.00049 | 0.00049
2226 | 1369 | RIVER KSHIPRA AT RAMGHAT AT UJJAIN, M.P. | RIVER | KSHIPRA | MADHYA PRADESH | 22 | 27 | 6.2 | 7.8 | 7.11 | 7.92 | 386 | 1064 | 3.4 | 10 | 0.3 | 2.72 | 350 | 1600 | 1600 | 1600 | 6 | 170 | 270 | 812 | 0.2 | 0.33 | 0.00049 | 0.00049
2227 | 1370 | RIVER KSHIPRA AT TRIVENISANGAM (1 KM. D/S OF SANGAM), M.P. | RIVER | KSHIPRA | MADHYA PRADESH | 22 | 27 | 7 | 7.6 | 7.41 | 7.92 | 333 | 1039 | 2.4 | 6 | 0.3 | 1.92 | 1.8 | 1600 | 210 | 1600 | 1.8 | 6.1 | 234 | 854 | 0.2 | 0.65 | 0.00049 | 0.00049
2228 | 1468 | RIVER KSHIPRA AT SIDDHAWAT (D/S) OF UJJAIN., M.P. | RIVER | KSHIPRA | MADHYA PRADESH | 22 | 27 | 6.8 | 7.6 | 7.26 | 7.97 | 493 | 1254 | 8 | 12 | 0.3 | 2.58 | 920 | 1600 | 1600 | 1600 | 10 | 25 | 344 | 878 | 0.2 | 0.34 | 0.00049 | 0.00049
2229 | 3315 | RIVER KSHIPRA AT GAUGHAT, UJJAIN | RIVER | KSHIPRA | MADHYA PRADESH | 22 | 26 | 7 | 7.5 | 7.11 | 7.94 | 370 | 1041 | 2.4 | 8 | 0.3 | 2.16 | 1.8 | 1600 | 280 | 1600 | 2 | 6 | 262 | 784 | 0.2 | 0.23 | 0.00049 | 0.00049
2230 | 3316 | RIVER KSHIPRA AT U/S OF MAHIDPUR CITY, UJJAIN | RIVER | KSHIPRA | MADHYA PRADESH | 23 | 29 | 6.8 | 8 | 7.5 | 8.2 | 388 | 1068 | 1.4 | 3.6 | 0.3 | 0.98 | 1.8 | 6.1 | 46 | 1600 | 1.8 | 1.8 | 200 | 854 | 0.2 | 0.26 | 0.00049 | 0.00049
2231 | 3317 | RIVER KSHIPRA AT W/S INTAKE POINT OF DEWAS, UJJAIN | RIVER | KSHIPRA | MADHYA PRADESH | 22 | 26 | 7.1 | 7.6 | 7.4 | 7.98 | 288 | 585 | 1.8 | 2 | 0.61 | 0.96 | 1.8 | 4 | 47 | 49 | 1.8 | 1.8 | 200 | 468 | 0.2 | 0.28 | 0.00049 | 0.00049
2232 | 2114 | RIVER KUNDA AT KHARGONE | RIVER | KUNDA | MADHYA PRADESH | 20 | 22 | 1.9 | 7.7 | 7.66 | 8.62 | 310 | 1165 | 1 | 10 | 1.06 | 3.28 | 1.8 | 40 | 49 | 920 | 1.8 | 8.1 | 205 | 700 | 0.62 | 1.08
2233 | 1233 | RIVER MAHI AT BADNAWAR, M.P. | RIVER | MAHI | MADHYA PRADESH | 20 | 22 | 7 | 7.8 | 7.07 | 8.44 | 274 | 603 | 1 | 1.4 | 0.78 | 1.57 | 1.8 | 1.8 | 40 | 49 |  |  | 172 | 361 | 0.28 | 0.78
2234 | 3318 | RIVER MAHI AT RANISINGH VILLAGE, RATLAM, UJJAIN | RIVER | MAHI | MADHYA PRADESH | 21 | 29 | 7 | 7.5 | 7.6 | 7.92 | 270 | 390 | 1.6 | 2 | 0.3 | 0.99 | 1.8 | 2 | 46 | 48 | 1.8 | 1.8 | 198 | 254 | 0.2 | 0.31 | 0.00049 | 0.00049
2235 | 4608 | RIVER MAHI FOREST GUEST HOUSE RAJAPUR MATAJI SHIVGARH RATLAM. | RIVER | MAHI | MADHYA PRADESH | 20 | 29 | 7.2 | 7.6 | 7.49 | 8.46 | 224 | 476 | 1.6 | 2 | 0.3 | 0.73 | 1.8 | 2 | 46 | 49 | 1.8 | 1.8 | 178 | 332 | 0.2 | 0.39 | 0.00049 | 0.00049
2236 | 30058 | RIVER MAHI AT VILLAGE BAJNA (MP & RJASTHAN) | RIVER | MAHI | MADHYA PRADESH | 22 | 26 | 8.4 | 8.9 | 7.37 | 8.2 | 162 | 355 | 2 | 2.3 | 0.3 | 0.9 | 1.8 | 12 | 130 | 150 | 1.8 | 1.8 | 92 | 308 | 0.2 | 0.32
2237 | 2104 | RIVER MALEI AT JAORA | RIVER | MALEI | MADHYA PRADESH | 22 | 28 | 7.1 | 7.5 | 6.91 | 8.18 | 260 | 868 | 1.8 | 2.1 | 0.3 | 2.94 | 1.8 | 2 | 41 | 49 | 1.8 | 1.8 | 190 | 608 | 0.2 | 0.28 | 0.00049 | 0.00049
2238 | 1372 | RIVER MANDAKINI AT CHITRAKUT, M.P. | RIVER | MANDAKINI (MP) | MADHYA PRADESH | 22.7 | 33 | 2.8 | 9.1 | 6.79 | 7.89 | 612 | 5952 | 2 | 3.7 |  |  | 1.8 | 15 | 70 | 120 | 1.8 | 1.8 | 398 | 658 |  |  | 0.00049 | 0.00049
2239 | 5540 | River Mandakini , Origin Point Sati Ansuiya ,Chitrakoot | RIVER | Mandakini (mp) | MADHYA PRADESH | 27.4 | 32.5 | 3.4 | 7.4 | 7.1 | 8 | 354 | 6783 | 1 | 2.1 |  |  | 1.8 | 2 | 4 | 72 | 1.8 | 1.8 | 227 | 435 |  |  | 0.00049 | 0.00049
2240 | 44 | RIVER NARMADA AT SETHANIGHAT | RIVER | NARMADA | MADHYA PRADESH | 17 | 31 | 7.4 | 8.5 | 7.16 | 8.18 | 198 | 303 | 1.3 | 1.8 | 0.35 | 1.9 | 13 | 170 | 150 | 430 | 1.8 | 1.8 | 128 | 231 | 0.2 | 0.2
2241 | 45 | RIVER NARMADA AT MANDLESHWAR | RIVER | NARMADA | MADHYA PRADESH | 19.5 | 21.5 | 7.2 | 8 | 7.68 | 8.49 | 212 | 332 | 1 | 1.1 | 0.81 | 790 | 1.8 | 1.8 | 34 | 49 | 1.8 | 1.8 | 122 | 206 | 0.4 | 0.76
2242 | 1234 | RIVER NARMADA NEAR SHAHGANJ GUEST HOUSE DISTRICT SEHORE (M.P.) | RIVER | NARMADA | MADHYA PRADESH | 14 | 26 | 5.8 | 11 | 7.3 | 8.5 | 188 | 362 | 1 | 2.4 | 1.34 | 5.95 | 1.8 | 34 | 130 | 280 | 1.8 | 1.8 | 130 | 244 | 0.2 | 1.44 | 0.00049 | 0.00049
2243 | 1235 | RIVER NARMADA AT HOSHANGABAD 100 METER D/ S AFTER CONFLUENCE OF SPM NALLA M.P. | RIVER | NARMADA | MADHYA PRADESH | 12 | 30 | 7.5 | 8.5 | 7.36 | 8.13 | 187 | 315 | 1.1 | 1.9 | 0.3 | 2.1 | 22 | 94 | 170 | 430 | 1.8 | 1.8 | 114 | 245 | 0.2 | 0.2
2244 | 1239 | RIVER NARMADA AT BADWANI, M.P. | RIVER | NARMADA | MADHYA PRADESH | 19 | 22 | 7.2 | 7.8 | 7.75 | 8.5 | 246 | 346 | 1 | 1.2 | 0.8 | 1.18 | 1.8 | 1.8 | 38 | 48 |  |  | 169 | 230 | 0.54 | 0.8
2245 | 1240 | RIVER NARMADA AT BARMANGHAT, NARSINGHPUR M.P. | RIVER | NARMADA | MADHYA PRADESH | 20.9 | 24.6 | 7 | 8.3 | 7.2 | 7.91 | 233 | 711 | 1.1 | 2 | 0.3 | 0.3 | 1.8 | 3 | 10 | 43 |  |  | 130 | 553 | 0.2 | 0.2
2246 | 1241 | RIVER NARMADA AT MANDLA NEAR ROAD BRIDGE. M.P. | RIVER | NARMADA | MADHYA PRADESH | 21.2 | 24.6 | 7 | 7.8 | 7.33 | 7.94 | 250 | 611 | 1.2 | 2 | 0.3 | 0.63 | 1.8 | 6 | 17 | 48 |  |  | 180 | 435 | 0.2 | 0.2
2247 | 1242 | RIVER NARMADA NEAR ORIGIN POINT AT AMARKANTAK M.P. | RIVER | NARMADA | MADHYA PRADESH | 22.6 | 30.2 | 6.5 | 6.8 | 6.56 | 7.9 | 165 | 1864 | 1 | 1.9 | 0.3 | 0.32 | 1.8 | 1.8 | 1.8 | 20 | 1.8 | 1.8 | 137 | 201
2248 | 1430 | RIVER NARMADA AT D/S OF OMKARESHWAR M.P. | RIVER | NARMADA | MADHYA PRADESH | 19.5 | 21.5 | 7 | 7.8 | 7.65 | 8.41 | 222 | 313 | 1 | 1.1 | 0.68 | 1.2 | 1.8 | 1.8 | 32 | 47 |  |  | 139 | 200 | 0.44 | 0.84
2249 | 1431 | RIVER NARMADA AT MAHESHWAR, M. P. | RIVER | NARMADA | MADHYA PRADESH | 19.5 | 21.5 | 7 | 7.9 | 7.32 | 8.49 | 211 | 318 | 1 | 1.2 | 0.82 | 1.1 | 1.8 | 1.8 | 39 | 49 | 1.8 | 1.8 | 128 | 210 | 0.42 | 0.76
2250 | 2099 | RIVER NARMADA AT LALPUR, JABALPUR | RIVER | NARMADA | MADHYA PRADESH | 21 | 23.4 | 7.2 | 7.8 | 7.26 | 7.93 | 230 | 382 | 1.2 | 1.6 |  |  | 1.8 | 1.8 | 31 | 49 |  |  | 216 | 342 | 0.2 | 0.2
2251 | 2106 | RIVER NARMADA AT NEMAWAR | RIVER | NARMADA | MADHYA PRADESH | 22 | 27 | 6.6 | 7.6 | 7.59 | 7.84 | 198 | 394 | 1.2 | 2 | 0.3 | 0.63 | 1.8 | 2 | 43 | 48 | 1.8 | 1.8 | 138 | 288 | 0.2 | 0.2 | 0.00049 | 0.00049
2252 | 2112 | RIVER NARMADA NEAR MORTAKKA BRIDGE, BADWAH | RIVER | NARMADA | MADHYA PRADESH | 19.5 | 21.5 | 7.2 | 7.9 | 7.39 | 8.46 | 243 | 328 | 1 | 1.4 | 0.81 | 1.25 | 1.8 | 1.8 | 33 | 49 |  |  | 151 | 211 | 0.29 | 0.74
2253 | 2113 | RIVER NARMADA NEAR PUNASA DAM, PUNASA | RIVER | NARMADA | MADHYA PRADESH | 20 | 21.5 | 7.1 | 7.8 | 7.5 | 8.51 | 194 | 298 | 1 | 1.1 | 0.68 | 1.06 | 1.8 | 1.8 | 31 | 41 |  |  | 117 | 185 | 0.41 | 0.78
2254 | 2118 | RIVER NARMADA RIVER AT D/S OF KAPILDHARA | RIVER | NARMADA | MADHYA PRADESH | 22.6 | 30.4 | 6.5 | 7.7 | 7.07 | 7.98 | 167 | 2524 | 1.2 | 2.2 | 0.3 | 0.42 | 1.8 | 1.8 | 41 | 94 | 1.8 | 1.8 | 141 | 261
2255 | 2123 | RIVER NARMADA AT KORIGHAT HOSHANGABAD | RIVER | NARMADA | MADHYA PRADESH | 17 | 31 | 7.1 | 8.6 | 7.25 | 8.1 | 184 | 312 | 1.1 | 1.8 | 0.4 | 2.18 | 1.8 | 46 | 110 | 280 | 1.8 | 1.8 | 116 | 250 | 0.2 | 0.2 | 0.00049 | 0.00049
2256 | 3321 | RIVER NARMADA AT AMARKANTAK FROM ORIGIN POINT, | RIVER | NARMADA | MADHYA PRADESH | 23.5 | 30.2 | 6.6 | 8.7 | 7.13 | 8.31 | 186 | 705 | 1 | 1.8 | 0.3 | 0.54 | 1.8 | 1.8 | 27 | 94 | 1.8 | 1.8 | 174 | 244
2257 | 3322 | RIVER NARMADA AT MANDLA, NEAR SHAMSHANGHAT, JABALPUR | RIVER | NARMADA | MADHYA PRADESH | 21.3 | 24.5 | 6 | 8 | 7.14 | 7.84 | 250 | 546 | 1 | 2 | 0.3 | 1.34 | 1.8 | 6.1 | 17 | 63 |  |  | 180 | 445 | 0.2 | 0.2
2258 | 3323 | RIVER NARMADA AT TILWARAGHAT, JABALPUR | RIVER | NARMADA | MADHYA PRADESH | 21.2 | 25.4 | 7 | 7.8 | 7.14 | 7.98 | 256 | 642 | 1.3 | 1.9 | 0.3 | 1.42 | 1.8 | 14 | 17 | 70 |  |  | 136 | 445 | 0.2 | 0.2
2259 | 3324 | RIVER NARMADA AT PANCHWATIGHAT, BEFORE MIXING WITH BAWANGANGA RIVER, JABALPUR | RIVER | NARMADA | MADHYA PRADESH | 20.5 | 24.2 | 7.2 | 8 | 7.19 | 8.12 | 224 | 716 | 1 | 2 | 0.3 | 0.7 | 1.8 | 9 | 11 | 41 |  |  | 183 | 555 | 0.2 | 0.2
2260 | 3325 | RIVER NARMADA AT SARSWATIGHAT, AFTER MIXING WITH BAWANGANGA RIVER, JABALPUR | RIVER | NARMADA | MADHYA PRADESH | 20.6 | 24.1 | 6.7 | 7.9 | 7.35 | 8.14 | 242 | 719 | 1.4 | 2 | 0.31 | 1.1 | 1.8 | 4 | 14 | 70 |  |  | 105 | 610 | 0.2 | 0.2
2261 | 3847 | RIVER NARMADA AT DHARAMPURI | RIVER | NARMADA | MADHYA PRADESH | 19.5 | 22 | 7.3 | 7.8 | 7.74 | 8.4 | 210 | 315 | 1 | 1.1 | 0.82 | 1.03 | 1.8 | 1.8 | 33 | 41 |  |  | 154 | 202 | 0.48 | 0.82
2262 | 4577 | RIVER NARMADA AT CHANDANGHAT NEAR ROAD BRIDGE, DINDORI | RIVER | NARMADA | MADHYA PRADESH | 23 | 30.5 | 6.7 | 8.2 | 7.24 | 8.11 | 187 | 926 | 1 | 1.8 | 0.3 | 1.18 | 1.8 | 8.1 | 27 | 84 | 1.8 | 1.8 | 154 | 326
2263 | 4578 | RIVER NARMADA AT PUSKAR DAM AMARKANTAK | RIVER | NARMADA | MADHYA PRADESH | 22.8 | 30.2 | 6.6 | 8.1 | 6.87 | 8.02 | 173 | 2756 | 1.6 | 2.3 | 0.3 | 0.42 | 1.8 | 1.8 | 41 | 110 | 1.8 | 1.8 | 152 | 253
2264 | 4579 | RIVER NARMADA AT DINDORI D/S AFTER MIXING TO CITY DOMESTIC NEAR JOGOTIKARIA GHAT | RIVER | NARMADA | MADHYA PRADESH | 23.6 | 30.4 | 6.7 | 8.8 | 7.6 | 8.23 | 194 | 911 | 1.2 | 2.4 | 0.32 | 0.64 | 1.8 | 3.7 | 43 | 120 | 1.8 | 1.8 | 170 | 310
2265 | 4580 | RIVER NARMADA NEAR BHAIRAV TAMPLE AT SHHASTRADHARA MANDLA | RIVER | NARMADA | MADHYA PRADESH | 21.1 | 24.3 | 6.8 | 8 | 7.22 | 7.88 | 271 | 661 | 1.2 | 1.9 | 0.3 | 0.7 | 1.8 | 6.1 | 17 | 49 |  |  | 180 | 461 | 0.2 | 0.2
2266 | 4581 | RIVER NARMADA NEAR ROAD BRIDGE (D/S BARGI DAM) JABALPUR | RIVER | NARMADA | MADHYA PRADESH | 20.9 | 25.7 | 7.1 | 7.9 | 7.45 | 7.86 | 248 | 716 | 1.3 | 1.8 | 0.3 | 1.32 | 1.8 | 6 | 17 | 48 |  |  | 150 | 478 | 0.2 | 0.2
2267 | 4582 | RIVER NARMADA AT JAMTARA, NEAR RAILWAY BRIDGE | RIVER | NARMADA | MADHYA PRADESH | 21 | 25.6 | 7.2 | 7.8 | 7.18 | 8.14 | 268 | 711 | 1.2 | 1.9 | 0.3 | 1.4 | 1.8 | 10 | 17 | 94 |  |  | 178 | 509 | 0.2 | 0.2
2268 | 4583 | RIVER NARMADA NEAR ROAD BRIDGE JHANSINGHAT JABALPUR | RIVER | NARMADA | MADHYA PRADESH | 20.6 | 24.6 | 6.8 | 8 | 7.25 | 8.14 | 217 | 677 | 1.2 | 1.9 | 0.3 | 1.34 | 1.8 | 13 | 17 | 49 |  |  | 170 | 495 | 0.2 | 0.2
2269 | 4584 | RIVER NARMADA N.H. 44 NEAR ROAD BRIDGE AT BARMAN. JABALPUR | RIVER | NARMADA | MADHYA PRADESH | 21 | 24.7 | 6.4 | 7.9 | 7.14 | 7.94 | 235 | 671 | 1 | 2 | 0.3 | 1.44 | 1.8 | 3.6 | 10 | 48 |  |  | 172 | 476 | 0.2 | 0.2
2270 | 4585 | RIVER NARMADA, BARMANGHAT, 100 MDS OF MAINGHAT | RIVER | NARMADA | MADHYA PRADESH | 20.8 | 24.7 | 6.5 | 8.1 | 7.14 | 8.14 | 248 | 716 | 1.2 | 2.4 | 0.3 | 1.44 | 1.8 | 3.6 | 10 | 48 |  |  | 150 | 530 | 0.2 | 0.2
2271 | 4586 | RIVER NARMADA S.N. 44 NEAR ROAD BRIDGE NEAR JHILKOLI NARSINGPUR | RIVER | NARMADA | MADHYA PRADESH | 21.1 | 24.6 | 6.7 | 7.8 | 7.4 | 8.14 | 233 | 691 | 1.2 | 1.9 | 0.3 | 1.44 | 1.8 | 12 | 17 | 48 |  |  | 170 | 533 | 0.2 | 0.2
2272 | 4587 | RIVER NARMADA AT NEAR ROAD BRIDGE, SANDIA | RIVER | NARMADA | MADHYA PRADESH | 15 | 31 | 7.8 | 8.7 | 7.33 | 8.2 | 172 | 285 | 1 | 1.7 | 0.3 | 2.4 | 1.8 | 10 | 1.8 | 150 | 1.8 | 1.8 | 108 | 185 | 0.2 | 0.2
2273 | 4588 | RIVER NARMADA AT UP- STREAM OF VILLAGE JAIT NEAR NARYANAPURA DISTRICT SEHORE (M.P.) | RIVER | NARMADA | MADHYA PRADESH | 15 | 27 | 6 | 11.5 | 7.61 | 8.41 | 213 | 3105 | 1 | 1.7 | 1.23 | 7.31 | 5.5 | 26 | 40 | 280 | 1.8 | 1.8 | 114 | 235 | 0.2 | 0.66 | 0.00049 | 0.00049
2274 | 4589 | RIVER NARMADA AT D/S OF VILL. JAIT | RIVER | NARMADA | MADHYA PRADESH | 15 | 26 | 6.2 | 12.2 | 7.58 | 8.44 | 214 | 3212 | 1 | 2 | 1.66 | 6.53 | 11 | 147 | 140 | 1301 | 1.8 | 1.8 | 132 | 232 | 0.2 | 0.6 | 0.00049 | 0.00049
2275 | 4590 | RIVER NARMADA AT UP-STREAM BEFORE CONFLUENCE OF RIVER TAWA NEAR BANDRABHAN DISTRICT SEHORE M.P. | RIVER | NARMADA | MADHYA PRADESH | 14 | 26 | 5.8 | 11 | 7.44 | 8.48 | 184 | 419 | 1 | 2.1 | 0.94 | 6.08 | 1.8 | 48 | 150 | 350 | 1.8 | 1.8 | 130 | 280 | 0.2 | 0.8 | 0.00049 | 0.00049
2276 | 4591 | RIVER NARMADA AT DOWN-STREAM AFTER CONFLUENCE OF RIVER TAWA NEAR RAMNAGAR,DISTRICT SEHORE (M.P.) | RIVER | NARMADA | MADHYA PRADESH | 16 | 26 | 6 | 14.1 | 7.57 | 8.49 | 190 | 337 | 1 | 1.9 | 1.42 | 6.92 | 1.8 | 39 | 120 | 350 | 1.8 | 1.8 | 120 | 240 | 0.2 | 0.9 | 0.00049 | 0.00049
2277 | 4592 | RIVER NARMADA AT BUDHNIGHAT, BUDHNI DISTRICT SEHORE( M.P.) | RIVER | NARMADA | MADHYA PRADESH | 16 | 26 | 6.2 | 10.2 | 7.53 | 8.33 | 184 | 3459 | 1 | 1.4 | 0.69 | 5.02 | 1.8 | 178 | 120 | 1400 | 1.8 | 1.8 | 124 | 242 | 0.2 | 0.62
2278 | 4593 | RIVER NARMADA AT DOWN-STREAM OF TEXTILE UNIT VILLAGE. HOLIPURA BUDNI DISTRICT SEHORE (M.P.) | RIVER | NARMADA | MADHYA PRADESH | 15 | 27 | 6 | 13.5 | 7.43 | 8.48 | 180 | 478 | 1 | 2 | 1.14 | 4.9 | 1.8 | 39 | 110 | 350 | 1.8 | 1.8 | 118 | 312 | 0.2 | 0.91 | 0.00049 | 0.00049
2279 | 4594 | RIVER NARMADA AT BEFOR CONFLU. OF RIVER JAMNER VILL. NEMAWAR | RIVER | NARMADA | MADHYA PRADESH | 22 | 28 | 6.7 | 7.6 | 7.39 | 7.9 | 205 | 422 | 1.4 | 2 | 0.3 | 0.81 | 1.8 | 2 | 41 | 49 | 1.8 | 1.8 | 144 | 310 | 0.2 | 0.21 | 0.00049 | 0.00049
2280 | 4595 | RIVER NARMADA 500 M.D/S NEAR JAIN MANDER VILLAGE NEMAWAR | RIVER | NARMADA | MADHYA PRADESH | 22 | 28 | 6.5 | 7.7 | 7.19 | 7.82 | 212 | 430 | 2 | 2 | 0.52 | 0.71 | 1.8 | 2 | 47 | 49 | 1.8 | 1.8 | 148 | 300 | 0.2 | 0.23 | 0.00049 | 0.00049
2281 | 4596 | RIVER NARMADA AT HANUWANTIA DIST. KHANDWA | RIVER | NARMADA | MADHYA PRADESH | 20 | 21.5 | 7.3 | 7.8 | 7.67 | 8.6 | 211 | 311 | 1 | 7.4 | 0.62 | 1.12 | 1.8 | 1.8 | 31 | 41 |  |  | 128 | 187 | 0.38 | 0.66
2282 | 4597 | RIVER NARMADA AT U/S OMKAREWHWAR DAM KHANDWA | RIVER | NARMADA | MADHYA PRADESH | 19.5 | 21.5 | 7.2 | 7.8 | 7.27 | 8.54 | 212 | 308 | 1 | 1.1 | 0.72 | 2.24 | 1.8 | 1.8 | 32 | 43 |  |  | 133 | 200 | 0.41 | 0.69
2283 | 4598 | RIVER NARMADA RIVER AT DHARESHWAR | RIVER | NARMADA | MADHYA PRADESH | 19 | 21.5 | 7.2 | 7.8 | 7.64 | 8.58 | 205 | 329 | 1 | 1.1 | 0.82 | 11.01 | 1.8 | 1.8 | 34 | 49 |  |  | 126 | 202 | 0.39 | 0.79
2284 | 4599 | RIVER NARMADA NEAR W/S INTAKE JALLOD | RIVER | NARMADA | MADHYA PRADESH | 19.5 | 21.5 | 7.3 | 8 | 7.82 | 8.35 | 248 | 320 | 1 | 1.1 | 0.71 | 1.1 | 1.8 | 1.8 | 34 | 41 |  |  | 150 | 200 | 0.4 | 0.64
2285 | 4600 | RIVER NARMADA RIVER AT SHAHASTRADHARA (JALKOTI) | RIVER | NARMADA | MADHYA PRADESH | 19.5 | 21.5 | 7.2 | 8.1 | 7.73 | 8.6 | 209 | 330 | 1 | 1.2 | 0.71 | 1.89 | 1.8 | 1.8 | 38 | 47 |  |  | 15.9 | 210 | 0.44 | 0.8
2286 | 4601 | RIVER NARMADA AT KHALGHAT | RIVER | NARMADA | MADHYA PRADESH | 19.5 | 22 | 7.4 | 7.8 | 7.78 | 8.57 | 215 | 337 | 1 | 1.2 | 0.72 | 1.16 | 1.8 | 1.8 | 34 | 43 |  |  | 128 | 230 | 0.44 | 0.84 | 0.00049 | 0.00049
2287 | 4602 | RIVER NARMADA RIVER AT SEMALDA U/S OF BARWANI | RIVER | NARMADA | MADHYA PRADESH | 19 | 22 | 7.2 | 8 | 7.65 | 8.4 | 232 | 350 | 1 | 1.1 | 0.69 | 1.14 | 1.8 | 1.8 | 34 | 43 |  |  | 136 | 241 | 0.49 | 0.71
2288 | 4603 | RIVER NARMADA AT KOTESHWAR | RIVER | NARMADA | MADHYA PRADESH | 19.5 | 22 | 6.9 | 7.8 | 7.58 | 8.5 | 255 | 392 | 1 | 1.1 | 0.7 | 1.9 | 1.8 | 1.8 | 34 | 46 |  |  | 166 | 235 | 0.22 | 0.78
2289 | 4605 | RIVER NARMADA AT KAKRANA, INTERSTATE BOUNDRY, ALIRAJPUR | RIVER | NARMADA | MADHYA PRADESH | 19.5 | 22 | 7.2 | 7.7 | 7.59 | 8.49 | 250 | 358 | 1 | 1.2 | 0.72 | 2.1 | 1.8 | 1.8 | 34 | 48 |  |  | 157 | 218 | 0.46 | 0.78
2290 | 3319 | RIVER NEWAJ AT W/S INTAKE POINT, SHUJALPUR, UJJAIN | RIVER | NEWAJ | MADHYA PRADESH | 23 | 28 | 6.4 | 7.6 | 7.4 | 7.96 | 202 | 562 | 1.8 | 2 | 0.3 | 2.81 | 1.8 | 2 | 47 | 49 | 1.8 | 1.8 | 144 | 396 | 0.2 | 0.22 | 0.00049 | 0.00049
2291 | 3320 | RIVER NEWAJ U/S NEAR W/S INTAKE POINT, RAJGARH | RIVER | NEWAJ | MADHYA PRADESH | 15 | 26 | 5.9 | 10.5 | 7.32 | 8.39 | 274 | 413 | 1 | 2.3 | 1.83 | 11.7 | 1.8 | 94 | 120 | 430 | 1.8 | 1.8 | 184 | 280 | 0.2 | 1.25 | 0.00049 | 0.00049
2292 | 2109 | RIVER PARVATI AT NEEMKHEDI, GUNA | RIVER | PARVATI | MADHYA PRADESH | 15 | 31 | 7 | 8.8 | 7.2 | 7.86 | 290 | 511 | 1.4 | 2.1 | 0.32 | 1.4 | 2 | 6 | 24 | 34 |  |  | 190 | 317
2293 | 2126 | RIVER PARVATI D/S AFTER VINDHYACHAL NALLA AT PILUKHEDI,RAJGARH | RIVER | PARVATI | MADHYA PRADESH | 15 | 26 | 5.8 | 11.7 | 7.4 | 8.05 | 371 | 715 | 1 | 4.6 | 5.01 | 30.22 | 6.1 | 110 | 220 | 480 | 1.8 | 1.8 | 264 | 462 | 0.2 | 0.49
2294 | 1432 | RIVER PARVATI NEAR VILLAGE BATAODAPAR, M.P. | RIVER | PARVATI(GANGA) | MADHYA PRADESH | 15 | 32 | 7 | 8.5 | 7.2 | 7.61 | 270 | 507 | 1.6 | 1.9 | 0.5 | 1.83 | 1.8 | 6 | 1.8 | 34 | 1.8 | 1.8 | 185 | 404
2295 | 1615 | RIVER PARVATI NEAR INTAKE POINT PILLUKHEDI DISTT. RAJGARH, M.P | RIVER | PARVATI(GANGA) | MADHYA PRADESH | 14 | 28 | 6 | 11.9 | 7.54 | 8.14 | 363 | 900 | 1.1 | 3.8 | 2.04 | 23.64 | 2 | 94 | 140 | 430 | 1.8 | 1.8 | 238 | 504 | 0.2 | 0.7 | 0.00049 | 0.00049
2296 | 1214 | RIVER PENCH AT CHHINDWARA ,NEAR SINGORI ROAD BRIDGE, CHHINDWARA | RIVER | PENCH | MADHYA PRADESH | 19 | 30 | 7.1 | 7.7 | 7.2 | 8.14 | 264 | 716 | 1.4 | 2 | 0.3 | 4.8 | 1.8 | 10 | 15 | 120 |  |  | 204 | 503 | 0.2 | 0.2
2297 | 5541 | River PenchÂ Near Road Bridge Hallakhurd,Chhindwara | RIVER | Pench | MADHYA PRADESH | 19 | 31 | 7.1 | 7.8 | 7.14 | 8.14 | 322 | 716 | 1 | 2 | 1.1 | 4.84 | 1.8 | 7 | 15 | 120 |  |  | 225 | 561 | 0.2 | 0.2
2298 | 1433 | RIVER SANKH AT TIGRA RESERVOIR, M.P. | RIVER | SANKH (MP) | MADHYA PRADESH | 15 | 31.1 | 1.6 | 8.7 | 7.2 | 7.74 | 128 | 620 | 1.1 | 1.8 | 0.4 | 1.2 | 1.8 | 6 | 10 | 24 |  |  | 80 | 400
2299 | 2102 | RIVER SHIVNA AT RAMGHAT, MANDSAUR | RIVER | SHIVNA | MADHYA PRADESH | 24 | 28 | 7.4 | 7.7 | 7.43 | 8.1 | 266 | 637 | 2 | 2 | 0.3 | 0.91 | 1.8 | 2 | 48 | 49 | 1.8 | 1.8 | 274 | 404 | 0.2 | 0.21 | 0.00049 | 0.00049
2300 | 1608 | RIVER SINDH AT DABRA, M.P | RIVER | SINDH (MP) | MADHYA PRADESH | 18 | 24 | 7 | 8 | 7.14 | 7.74 | 300 | 540 | 1.4 | 1.8 | 0.3 | 1.3 | 2 | 6 | 14 | 36 |  |  | 190 | 344
2301 | 1142 | RIVER SONE AT CHACHAI, M.P. | RIVER | SONE | MADHYA PRADESH | 23.4 | 30.4 | 6.7 | 8.2 | 7.29 | 8.21 | 203 | 426 | 1 | 1.7 | 0.3 | 14.8 | 1.8 | 1.8 | 27 | 84 | 1.8 | 1.8 | 172 | 266
2302 | 1371 | RIVER SONE AT AMLAI, M.P. | RIVER | SONE | MADHYA PRADESH | 23.5 | 30.4 | 6.6 | 8.1 | 6.98 | 8.39 | 205 | 413 | 1 | 1.8 | 0.3 | 1.24 | 1.8 | 1.8 | 27 | 73 | 1.8 | 1.8 | 166 | 288
2303 | 1610 | RIVER SONE AT ORIGIN AMARKANTAK, M.P | RIVER | SONE | MADHYA PRADESH | 23.4 | 29.5 | 6.6 | 7.8 | 6.45 | 7.96 | 136 | 197 | 1 | 1.2 | 0.3 | 0.3 | 1.8 | 1.8 | 1.8 | 5.5 | 1.8 | 1.8 | 126 | 174
2304 | 1612 | RIVER SONE AT DEVLOAD OUT LET OF BANSAGAR DAM, M.P | RIVER | SONE | MADHYA PRADESH | 23.4 | 30.5 | 6.7 | 8.1 | 7.2 | 7.94 | 189 | 378 | 1 | 1.5 | 0.3 | 1.08 | 1.8 | 1.8 | 2.7 | 50 | 1.8 | 1.8 | 162 | 198
2305 | 3327 | RIVER SONE AT BHATURAGHAT NEAR ROAD BRIDGE, AMLAI | RIVER | SONE | MADHYA PRADESH | 23.4 | 30.4 | 6.6 | 7.6 | 6.89 | 8.26 | 204 | 515 | 1.2 | 1.6 | 0.34 | 1.02 | 1.8 | 1.8 | 41 | 73 | 1.8 | 1.8 | 173 | 429
2306 | 3329 | RIVER SONE AT CHURHAT,DISTT.SIDHI | RIVER | SONE | MADHYA PRADESH | 18.6 | 31.1 | 7 | 7.6 | 7.78 | 8 | 208 | 326 | 1 | 1.8 | 0.38 | 0.76 | 1.8 | 18 | 43 | 49 | 1.8 | 1.8 | 166 | 288
2307 | 3834 | RIVER SONE AT CHITAWAL NEAR ROAD BRIDGE CHITRANGI, DIST SINGROULI | RIVER | SONE | MADHYA PRADESH | 24 | 27.3 | 5.8 | 8.9 | 7.5 | 8.41 | 265 | 680 | 1.6 | 7 | 3.87 | 3.87 | 1.8 | 1.8 | 50 | 78 |  |  | 204 | 410
2308 | 3836 | RIVER SONE ON KACHAN DAM NEAR IMILYA NORTH COAL MINES VILL MAJHOULI, DIST SINGROULI | RIVER | SONE | MADHYA PRADESH | 25 | 28.2 | 5.5 | 7.1 | 7.5 | 7.5 | 255 | 306 | 1.1 | 1.9 | [8 empty] | 194 | 225
2309 | 3846 | RIVER SONE AT JARWAHI NEAR ROAD BRIDGE, SHAHDOL | RIVER | SONE | MADHYA PRADESH | 23.4 | 30.5 | 6.7 | 9.2 | 7.23 | 8.24 | 206 | 2164 | 1 | 1.8 | 0.3 | 0.42 | 1.8 | 1.8 | 31 | 70 | 1.8 | 1.8 | 178 | 232
2310 | 3851 | RIVER SONE NEAR BHANVARSEN ROAD BRIDGE AFTER CONFLUENCE OF BANAS RIVER, DIST SIDHI | RIVER | SONE | MADHYA PRADESH | 18.5 | 29.5 | 7.3 | 7.9 | 7.72 | 7.85 | 302 | 332 | 1.2 | 1.6 | 0.4 | 0.56 | 1.8 | 2 | 46 | 70 | 1.8 | 1.8 | 257 | 310
2311 | 3852 | BANSAGAR CANAL AT SON RIVER, WATER SAMPLE AT BAGHWAR VILLAGE, NEAR TOL PLAZA, DIST SIDHI | RIVER | SONE | MADHYA PRADESH | 20 | 29.3 | 7.1 | 7.8 | 7.63 | 7.95 | 226 | 388 | 1.1 | 1.6 | 0.32 | 0.8 | 1.8 | 2 | 34 | 58 | 1.8 | 1.8 | 219 | 324
2312 | 4604 | RIVER RIVER SONE AT VILLAGE- KHAIRPUR,(KUDHERI) M.P- U.P.BOUNDARY, DISTT SIDHI | RIVER | SONE | MADHYA PRADESH | 19.6 | 29.1 | 7 | 7.5 | 7.66 | 7.91 | 290 | 372 | 1.3 | 1.5 | 0.3 | 0.8 | 1.8 | 2 | 41 | 46 | 1.8 | 1.8 | 266 | 315
2313 | 30082 | RIVER SONE UPSTREAM TOWARDS DEORA, DIST- SINGRAULI (M. P.) | RIVER | SONE | MADHYA PRADESH | 21.5 | 27.3 | 7.4 | 10.9 | 7.25 | 7.95 | 254 | 324 | 1 | 2.3 | 0.3 | 0.3 | 1.8 | 4500 | 1.8 | 7800 | 1.8 | 1.8 | 135 | 198 | 0.2 | 0.2
2314 | 9 | RIVER TAPI AT NEPANAGAR | RIVER | TAPI | MADHYA PRADESH | 20 | 22 | 6.9 | 7.8 | 7.74 | 8.51 | 194 | 592 | 1 | 1.6 | 0.49 | 1.32 | 1.8 | 1.8 | 40 | 89 |  |  | 140 | 362 | 0.52 | 0.72
2315 | 10 | RIVER TAPI AT BURHANPUR | RIVER | TAPI | MADHYA PRADESH | 20 | 22 | 6.6 | 7.9 | 7.82 | 8.91 | 246 | 1043 | 1 | 3 | 0.69 | 1.33 | 1.8 | 3.7 | 49 | 210 |  |  | 160 | 634 | 0.56 | 0.86
2316 | 1250 | RIVER TAPI AT HATNUR M.P. | RIVER | TAPI | MADHYA PRADESH | 20 | 22 | 4.6 | 7.6 | 7.72 | 8.6 | 220 | 1195 | 1 | 3 | 0.42 | 2.02 | 1.8 | 1.8 | 1.8 | 350 | 1.8 | 1.8 | 136 | 696 | 0.42 | 0.89
2317 | 1466 | RIVER TAPI AT VILLAGE KHEDI, NEAR AMARAWATI ROAD BRIDGE , BETUL | RIVER | TAPI | MADHYA PRADESH | 16 | 31 | 7.1 | 7.7 | 7.1 | 8.14 | 284 | 774 | 1.4 | 2 | 0.3 | 4.8 | 1.8 | 7 | 10 | 120 |  |  | 246 | 549 | 0.2 | 0.2
2318 | 2115 | RIVER TAPTI AT NEPA NAGAR 100 METRE D/S AFTER MIXING PANDHAR NALLA | RIVER | TAPI | MADHYA PRADESH | 20 | 22 | 6.6 | 7.7 | 7.65 | 8.56 | 202 | 572 | 1 | 1.8 | 0.55 | 1.4 | 1.8 | 1.8 | 37 | 63 |  |  | 143 | 360 | 0.47 | 0.81
2319 | 1143 | RIVER TONS AT CHAKGHAT, M.P. | RIVER | TONS (MP) | MADHYA PRADESH | 17.3 | 29.8 | 6.7 | 7.8 | 7.55 | 8.2 | 236 | 456 | 1.5 | 1.9 | 0.36 | 0.97 | 1.8 | 2 | 46 | 49 | 1.8 | 1.8 | 216 | 389
2320 | 1144 | RIVER TONS AT MADHAVGARH, M.P. | RIVER | TONS (MP) | MADHYA PRADESH | 23.4 | 33.2 | 4.1 | 7.5 | 7.5 | 8 | 461 | 3212 | 1.7 | 3.4 |  |  | 1.8 | 16 | 70 | 120 | 1.8 | 1.8 | 254 | 624 |  |  | 0.00049 | 0.00049
2321 | 3328 | RIVER TONS AT MADHAVGARH, NEAR PHED W/S INTAKE POINT, SATNA | RIVER | TONS (MP) | MADHYA PRADESH | 22.6 | 33.1 | 4.7 | 7.4 | 7.3 | 7.92 | 647 | 2994 | 1.8 | 2.8 |  |  | 1.8 | 14 | 44 | 118 | 1.8 | 1.8 | 431 | 732 |  |  | 0.00049 | 0.00049
2322 | 3853 | RIVER TONS AT BASAMAN MAMA TEMPLE, NEAR PURWA FALL, TEHSIL- SEMARIYA, DIST- REWA | RIVER | TONS (MP) | MADHYA PRADESH | 19.6 | 31.5 | 6.8 | 7.5 | 7.39 | 8.15 | 298 | 414 | 1.4 | 1.8 | 0.36 | 0.83 | 1.8 | 2 | 41 | 49 | 1.8 | 1.8 | 262 | 360
2323 | 4609 | RIVER TONS AT M.P-U.P BOUNDARY, BEFORE MIXING RIVER BELAN CHAKGHAT REWA | RIVER | TONS (MP) | MADHYA PRADESH | 17.6 | 29.5 | 7.1 | 7.3 | 7.55 | 8.22 | 267 | 381 | 1.2 | 1.8 | 0.3 | 0.87 | 1.8 | 2 | 43 | 48 | 1.8 | 1.8 | 196 | 334
2324 | 1213 | RIVER WAINGANGA AT BALAGHAT, M.P. | RIVER | WAINGANGA | MADHYA PRADESH | 20.2 | 24.2 | 7.2 | 7.7 | 7.21 | 7.8 | 270 | 519 | 1.6 | 1.9 | 0.8 | 1.6 | 1.8 | 17 | 15 | 170 |  |  | 150 | 437 | 0.2 | 0.2
2325 | 3330 | RIVER RIVER WAINGANGA AT CHHAPARA , SEONI, NEAR WSS INTAKE POINT | RIVER | WAINGANGA | MADHYA PRADESH | 20.3 | 24.1 | 6.9 | 7.8 | 7.22 | 7.88 | 238 | 368 | 1.2 | 1.6 | 0.3 | 1.6 | 1.8 | 7 | 23 | 48 |  |  | 223 | 326 | 0.2 | 0.2
2326 | 3331 | RIVER WAINGANGA AT CHHAPARA, NEAR ROAD BRIDGE AFTER MIXING MOTI & CHAMARIYA NALLA, JABALPUR | RIVER | WAINGANGA | MADHYA PRADESH | 20.7 | 24.2 | 5.4 | 7.8 | 7.08 | 7.87 | 257 | 421 | 1.6 | 2.4 | 0.41 | 1.1 | 1.8 | 10 | 39 | 150 |  |  | 196 | 357 | 0.2 | 0.2
2327 | 4617 | RIVER WAINGANGA RIVER NEAR VILL. BUDUNDA MALANJKHAND, DISTT BALAGHAT | RIVER | WAINGANGA | MADHYA PRADESH | 20.3 | 24.3 | 7.2 | 7.6 | 7.22 | 7.81 | 270 | 521 | 1 | 1.9 | 0.39 | 1.34 | 1.8 | 10 | 11 | 47 |  |  | 160 | 425 | 0.2 | 0.2
2328 | 30059 | RIVER WARDHA AT VILLAGE BANGAON NEAR PANDHURNA (MP & MAHARASHTRA) | RIVER | WARDHA | MADHYA PRADESH | 26 | 31 | 8 | 8.4 | 8.1 | 8.29 | 266 | 394 | 1.2 | 2.1 | 0.3 | 0.42 | 1.8 | 1.8 | 63 | 100 | 1.8 | 1.8 | 159 | 276 | 0.2 | 0.31
2409 | 2651 | RIVER AMBA AT D/S OF WAKEN BRIDGE, VILLAGE- WAKEN PHATA, TALUKA- ROHA, DISTRICT- RAIGAD. ( U/S OF THE JACKWELLS OF M/S SUPREME PETROCHEMICALS & MIDC ) | RIVER | AMBA | MAHARASHTRA | 27 | 32 | 5.6 | 7.5 | 7.5 | 8.2 | 75 | 816 | 1 | 3.5 | 0.3 | 0.55 | 4.5 | 79 | 23 | 240 | 1.8 | 7.8 | 53 | 145 | 0.2 | 0.93 | 0.00049 | 0.00049
2410 | 2652 | RIVER AMRAVATI AT D/S. OF DONDAICHA, VILLAGE. DONDAICHA, TALUKA. DHULE, DISTRICT. DHULE. | RIVER | AMRAVATI (TRIBUTARY OF TAPI) | MAHARASHTRA
2411 | 1461 | RIVER BHATSA AT D/S OF PISE DAM, VILLAGE. PISE, TALUKA. BHIWANDI, DISTRICT. THANE. | RIVER | BHATSA | MAHARASHTRA | 28 | 36 | 5.9 | 7.5 | 7.5 | 8.3 | 75 | 223 | 1 | 4.4 | 0.3 | 0.65 | 1.8 | 7.8 | 22 | 110 | 1.8 | 2 | 63 | 191 | 0.2 | 0.73 | 0.00049 | 0.00049
2412 | 2653 | RIVER BHATSA AT D/S OF LIBERTY OIL MILLS, VILLAGE- SATNE, TALUKA- SHAHAPUR, DISTRICT- THANE. | RIVER | BHATSA | MAHARASHTRA | 18 | 38 | 5.3 | 7.5 | 7.5 | 8.8 | 68 | 387 | 1 | 4 | 0.3 | 0.85 | 2 | 34 | 43 | 130 | 1.8 | 4.5 | 59 | 305 | 0.2 | 0.44 | 0.00049 | 0.00049
2413 | 2654 | RIVER BHATSA AT U/S OF LIBERTY OIL MILLS, SATNEL, SHAHAPUR, THANE. | RIVER | BHATSA | MAHARASHTRA | 18 | 36 | 5.3 | 7.5 | 7.4 | 8.8 | 63 | 386 | 1 | 4 | 0.3 | 0.41 | 1.8 | 22 | 7.8 | 110 | 1.8 | 4 | 56 | 341 | 0.2 | 0.61 | 0.00049 | 0.00049
2414 | 28 | River Bhima at Takli near Karnataka border, Village- Takali, Taluka- South Solapur, District- Solapur. | RIVER | BHIMA | MAHARASHTRA | 29 | 36 | 4.4 | 6.3 | 7.8 | 8.4 | 950 | 2383 | 2.5 | 10.4 | 0.3 | 2.23 | 6 | 45 | 80 | 550 | 2 | 14 | 782 | 1832 | 0.2 | 1.15 | 0.00049 | 0.00049
2415 | 1188 | RIVER BHIMA AT NARSINGPUR NEAR SANGAM BRIDGE AFTER CONFLUENCE WITH NIRA, VILLAGE- NARSINGPUR, TALUKA-MALSHIRAS, DISTRICT- SOLAPUR. | RIVER | BHIMA | MAHARASHTRA | 29 | 36 | 5.3 | 6.4 | 8 | 8.4 | 722 | 6664 | 3.2 | 7.6 | 0.3 | 2.77 | 7 | 120 | 75 | 425 | 2 | 25 | 495 | 1704 | 0.2 | 0.96 | 0.00049 | 0.00049
2416 | 1189 | RIVER BHIMA AT PUNE (MUTHA RIVER) AT U/S OF VITHALWADI NEAR SHANKAR MANDIR, VILLAGE. VITHALWADI, TALUKA. HAWELI, DISTRICT. PUNE. | RIVER | BHIMA | MAHARASHTRA | 27.5 | 29 | 2.9 | 4.1 | 7.1 | 7.9 | 499 | 693 | 17.9 | 27 | 0.3 | 4.9 | 10 | 225 | 275 | 1800 | 6 | 40 | 395 | 648 | 0.2 | 1.17 | 0.00049 | 0.00049
2417 | 1190 | RIVER BHIMA AT D/S OF BUNDGARDEN, VILLAGE . YERWADA,TALUKA. HAWELI, DISTRICT. PUNE. | RIVER | BHIMA | MAHARASHTRA | 27 | 29 | 3.3 | 4.5 | 6.9 | 7.8 | 339 | 683 | 10.4 | 23 | 0.3 | 3.45 | 25 | 250 | 425 | 1800 | 9 | 25 | 316 | 604 | 0.2 | 1.13 | 0.00049 | 0.00049
2418 | 1191 | RIVER BHIMA AFTER CONFLUENCE WITH MULA-MUTHA AT PARGAON NEAR VASANT BANDARA,VILLAGE- PARGAON,TALUKA- DAUND, DISTRICT- PUNE. | RIVER | BHIMA | MAHARASHTRA | 27 | 29 | 4.2 | 5.8 | 7.4 | 8 | 347 | 1603 | 4 | 10.9 | 0.3 | 11.12 | 8 | 200 | 110 | 900 | 4 | 25 | 320 | 1546 | 0.2 | 1.87 | 0.00049 | 0.00049
2419 | 1192 | RIVER BHIMA AT DAUND NEAR MAHADEV TEMPLE,VILLAGE- DAUND, TALUKA- DAUND, DISTRICT- PUNE. | RIVER | BHIMA | MAHARASHTRA | 27 | 30 | 4.5 | 5.8 | 7.5 | 8.1 | 349 | 1621 | 3.4 | 8.5 | 0.3 | 10.78 | 10 | 115 | 95 | 900 | 2 | 20 | 324 | 1460 | 0.2 | 1.17 | 0.00049 | 0.00049
2420 | 2655 | RIVER BHIMA AT KOREGAON NEAR KOREGAON BRIDGE, VILLAGE- KOREGAON,TALUKA- SHIRUR, DISTRICT- PUNE. | RIVER | BHIMA | MAHARASHTRA | 26 | 29 | 5 | 6.2 | 7.4 | 8.3 | 210 | 726 | 3 | 5.4 | 0.3 | 5.4 | 9 | 45 | 200 | 550 | 3 | 17 | 161 | 664 | 0.2 | 1.33 | 0.00049 | 0.00049
2421 | 2656 | RIVER BHIMA BACKWATER OF UJANI DAM, NEAR RAW WATER PUMP HOUSE, VILLAGE- KUMBARGAON, TALUKA- INDAPUR, DISTRICT- PUNE. | RIVER | BHIMA | MAHARASHTRA | 27 | 30 | 4.9 | 6.2 | 7.4 | 8.3 | 332 | 967 | 2.8 | 7.5 | 0.3 | 5.09 | 7 | 85 | 170 | 350 | 2 | 14 | 308 | 894 | 0.2 | 1.16 | 0.00049 | 0.00049
2422 | 30046 | RIVER BHIMA AT TAKLI, SOLAPUR, (MAHARASHTRA) | RIVER | BHIMA | MAHARASHTRA | 22 | 22 | 4.9 | 4.9 | 8.3 | 8.3 | 1656 | 1656 | 7.8 | 7.8 | 1.09 | 1.09 | 45 | 45 | 350 | 350 | 17 | 17 | 1492 | 1492 | 0.2 | 0.2
2423 | 2657 | RIVER BINDUSARA AT BEED, NEAR INTAKE WATER PUMP HOUSE AT DAM, VILLAGE- PALIGAON, TALUKA- BEED, DISTRICT- BEED. | RIVER | BINDUSARA | MAHARASHTRA | 22 | 31 | 2.6 | 7 | 8.1 | 8.8 | 358 | 2848 | 2.4 | 13 | 0.3 | 3.1 | 1.8 | 22 | 1.8 | 140 | 1.8 | 1.8 | 240 | 2216 | 0.21 | 1.15 | 0.00049 | 0.00049
2424 | 2658 | RIVER BORI D/S OF AMALNER, VILLAGE- AMALNER, TALUKA- JALGAON, DISTRICT- JALGAON. | RIVER | BORI | MAHARASHTRA
2425 | 2659 | RIVER BURAI BEFORE CONFLUENCE TO TAPI RIVER, VILLAGE- MUKUDAS, TALUKA- DHULE, DISTRICT- DHULE. | RIVER | BURAI | MAHARASHTRA | 16 | 16 | 5.9 | 5.9 | 7.4 | 7.4 | 411 | 411 | 3.2 | 3.2 | 2.64 | 2.64 | 4 | 4 | 45 | 45 | 1.8 | 1.8 | 335 | 335 | 0.2 | 0.2
2426 | 1911 | RIVER CHANDRABHAGA AT U/S OF PANDHARPUR TOWN, VILLAGE. GURSALE,TALUKA. PANDHARPUR, DISTRICT. SOLAPUR. | RIVER | CHANDRABHAGA | MAHARASHTRA | 25 | 36 | 4.7 | 6.2 | 7.7 | 8.4 | 672 | 9529 | 3 | 8.3 | 0.3 | 2.12 | 9 | 45 | 110 | 550 | 4 | 25 | 502 | 1432 | 0.2 | 1.17 | 0.00049 | 0.00049
2427 | 1912 | RIVER CHANDRABHAGA AT D/S OF PANDHARPUR TOWN REAR VISHNUPANT MANDIR, VILLAGE. GOPALPUR,TALUKA. PANDHARPUR,DISTRICT. SOLAPUR. | RIVER | CHANDRABHAGA | MAHARASHTRA | 25 | 36 | 4.5 | 5.8 | 7.8 | 8.4 | 745 | 1824 | 4.2 | 9 | 0.3 | 3.35 | 10 | 175 | 140 | 900 | 5 | 25 | 572 | 1682 | 0.2 | 1.03 | 0.00049 | 0.00049
2428 | 2660 | RIVER DARNA AT CHEHEDI WATER WORKS (PUMPING STATION), VILLAGE- CHEHEDI, TALUKA- NASHIK, DISTRICT- NASHIK. | RIVER | DARNA | MAHARASHTRA | 20 | 28 | 5.6 | 7.3 | 7.2 | 7.9 | 177 | 656 | 2.8 | 3.6 | 0.41 | 4.44 | 4 | 6 | 40 | 68 | 1.8 | 4 | 150 | 502 | 0.2 | 0.2
2429 | 2661 | RIVER DARNA AT ASWALI ( DARNA DAM),VILLAGE- ASWALI,TALUKA- IGATPURI,DISTRICT- NASHIK. | RIVER | DARNA | MAHARASHTRA | 20 | 28 | 5.7 | 7.2 | 7.2 | 8 | 135 | 359 | 2.8 | 3.6 | 0.3 | 2.5 | 4 | 6 | 43 | 65 | 1.8 | 4 | 114 | 283 | 0.2 | 0.2
2430 | 2662 | RIVER DARNA AT MES SITE PUMPING STATION, VILLAGE- BHAGUR, TALUKA- NASHIK, DISTRICT- NASHIK. | RIVER | DARNA | MAHARASHTRA | 20 | 28 | 5.6 | 7.4 | 7.3 | 8 | 164 | 2454 | 2.6 | 3.8 | 0.3 | 3.25 | 4 | 4 | 40 | 58 | 1.8 | 4 | 140 | 342 | 0.2 | 0.2
2431 | 2663 | RIVER DARNA AT BHAGUR PUMPING STATION NEAR PANDHURLI BRIDGE, VILLAGE- BHAGUR, TALUKA-NASHIK, DISTRICT- NASHIK. | RIVER | DARNA | MAHARASHTRA | 20 | 28 | 5.8 | 7.2 | 7.3 | 7.9 | 158 | 500 | 2.6 | 3.8 | 0.37 | 3.77 | 4 | 8 | 40 | 85 | 1.8 | 4 | 135 | 389 | 0.2 | 0.2
2432 | 2664 | RIVER DARNA AT SANSARI, VILLAGE- SANSARI,TALUKA- NASHIK,DISTRICT- NASHIK. | RIVER | DARNA | MAHARASHTRA | 20 | 28 | 5.3 | 7.1 | 7 | 8 | 175 | 625 | 2.8 | 4 | 0.3 | 5.91 | 4 | 6 | 31 | 58 | 1.8 | 4 | 148 | 482 | 0.2 | 0.2
2433 | 2665 | RIVER GHOD AT SHIRUR, VILLAGE. SHIRUR,TALUKA. SHIRUR,DISTRICT. PUNE. | RIVER | GHOD | MAHARASHTRA | 26 | 27 | 4.6 | 6.1 | 7.5 | 8.4 | 431 | 1336 | 3.5 | 9.7 | 0.3 | 3.42 | 7 | 45 | 200 | 550 | 2 | 20 | 402 | 997 | 0.2 | 1.06 | 0.00049 | 0.00049
2434 | 1252 | RIVER GIRNA AT JALGAON AT INTAKE OF GIRNA PUMP HUOSE, VILLAGE- GIRNA PUMP HOUSE AREA, TALUKA- JALGAON, DISTRICT- JALGAON. | RIVER | GIRNA | MAHARASHTRA | 20 | 22 | 6.2 | 6.2 | 7.3 | 7.9 | 556 | 686 | 3 | 3 | 2.82 | 3.95 | 4 | 4 | 40 | 46 | 1.8 | 1.8 | 431 | 541 | 0.2 | 0.2
2435 | 1253 | RIVER GIRNA AT MALEGAON ROAD BRIDGE, VILLAGE. MALEGAON, TALUKA. MALEGAON, DISTRICT. NASHIK. | RIVER | GIRNA | MAHARASHTRA | 28 | 28 | 5.9 | 7.2 | 7.7 | 7.7 | 181 | 502 | 3 | 3.4 | 0.59 | 0.6 | 4 | 6 | 45 | 68 | 1.8 | 1.8 | 145 | 400 | 0.2 | 0.2
2436 | 12 | River Godavari at Dhalegaon, Village- Dhalegaon, Taluka- Pathari, District- Parbhani. | RIVER | GODAVARI | MAHARASHTRA | 18 | 24 | 2.9 | 7.4 | 7.4 | 8.8 | 361 | 4548 | 2.4 | 11 | 0.41 | 3.48 | 1.8 | 26 | 1.8 | 280 | 1.8 | 1.8 | 238 | 692 | 0.2 | 1.29 | 0.00049 | 0.00049
2437 | 1095 | RIVER GODAVARI AT U/S OF GANGAPUR DAM, VILLAGE- GANGAPUR,TALUKA- NASHIK, DISTRICT- NASHIK. | RIVER | GODAVARI | MAHARASHTRA | 20 | 29 | 5.9 | 7.3 | 7.1 | 8 | 157 | 302 | 2.8 | 3.2 | 0.3 | 2.4 | 4 | 46 | 38 | 68 | 1.8 | 1.8 | 124 | 242 | 0.2 | 0.2
2438 | 1096 | RIVER GODAVARI AT RAMKUND, VILLAGE- PANCHAVATI, TALUKA- NASHIK, DISTRICT- NASHIK. | RIVER | GODAVARI | MAHARASHTRA | 20 | 29 | 3.5 | 6.9 | 7.3 | 8.1 | 272 | 578 | 3.4 | 4.2 | 0.3 | 3.03 | 4 | 63 | 48 | 110 | 1.8 | 1.8 | 192 | 475 | 0.2 | 0.2
2439 | 1209 | RIVER GODAVARI AT RAHER, VILLAGE.RAHER, TALUKA. NAYAGAON, DISTRICT. NANDED. | RIVER | GODAVARI | MAHARASHTRA | 18 | 34 | 5.5 | 7.2 | 8.1 | 8.7 | 376 | 7952 | 2.6 | 6.5 | 0.3 | 4.32 | 1.8 | 33 | 1.8 | 170 | 1.8 | 1.8 | 280 | 648 | 0.2 | 1.01 | 0.00049 | 0.00049
2440 | 1210 | RIVER GODAVARI NEAR INTAKE WATER PUMP HOUSE, VILLAGE- VISHNUPURI, TALUKA- NANDED, DISTRICT- NANDED. | RIVER | GODAVARI | MAHARASHTRA | 19 | 35 | 6.4 | 7.2 | 8.1 | 8.7 | 375 | 7229 | 2.8 | 5 | 0.3 | 16.1 | 1.8 | 22 | 1.8 | 170 | 1.8 | 1.8 | 284 | 592 | 0.2 | 1.33 | 0.00049 | 0.00049
2441 | 1211 | RIVER GODAVARI AT D/S OF NASHIK NEAR AMARDHAM, VILLAGE- GADGEBABAMAHARAJ NAGAR, TALUKA - NASHIK, DISTRICT- NASHIK. | RIVER | GODAVARI | MAHARASHTRA | 20 | 28 | 3.8 | 6.8 | 6.8 | 8 | 272 | 588 | 3 | 4.2 | 0.59 | 4.1 | 4 | 47 | 46 | 115 | 1.8 | 1.8 | 202 | 485 | 0.2 | 0.2
2442 | 1312 | RIVER GODAVARI AT JAIKWADI DAM, VILLAGE- PAITHAN, TALUKA- PAITHAN, DISTRICT-AURANGABAD. | RIVER | GODAVARI | MAHARASHTRA | 22 | 36 | 5.8 | 7.2 | 8.2 | 8.9 | 630 | 1250 | 2.4 | 6 | 0.3 | 1.36 | 1.8 | 9.3 | 1.8 | 47 | 1.8 | 1.8 | 422 | 864 | 0.23 | 1.18 | 0.00049 | 0.00049
2443 | 2157 | RIVER GODAVARI AT LATUR WATER INTAKE NEAR PUMP HOUSE. VILLAGE. DHAMEGAON, TALUKA. KALUMB, DISTRICT. OSMANABAD. | RIVER | GODAVARI | MAHARASHTRA | 19 | 23 | 4.1 | 7.2 | 7.9 | 8 | 419 | 546 | 3 | 6 | 0.33 | 3.15 | 1.8 | 1.8 | 1.8 | 1.8 | 1.8 | 1.8 | 297 | 420 | 0.22 | 6.3 | 0.00049 | 0.00049
2444 | 2158 | RIVER GODAVARI AT U/S OF PAITHAN AT PAITHAN INTAKE PUMP HOUSE, VILLAGE- JAYAKWADI, TALUKA- PAITHAN, DISTRICT- AURANGABAD. | RIVER | GODAVARI | MAHARASHTRA | 22 | 36 | 6 | 7.3 | 8.5 | 9 | 612 | 1273 | 2.4 | 7.5 | 0.3 | 1.45 | 1.8 | 17 | 1.8 | 47 | 1.8 | 1.8 | 425 | 886 | 0.2 | 1.33 | 0.00049 | 0.00049
2445 | 2159 | RIVER GODAVARI AT D/S OF PAITHAN AT PATHEGAON BRIDGE, VILLAGE- PATHEGAON, TALUKA- PAITHAN, DISTRICT- AURANGABAD. | RIVER | GODAVARI | MAHARASHTRA | 22 | 36 | 6 | 7.3 | 8.5 | 9 | 652 | 1232 | 2.6 | 8.5 | 0.3 | 2.47 | 1.8 | 14 | 1.8 | 140 | 1.8 | 1.8 | 387 | 854 | 0.21 | 1.29 | 0.00049 | 0.00049
2446 | 2160 | RIVER GODAVARI AT U/S OF AURANGABAD RESERVOIR,KAIGAON TOKKA NEAR KAIGAON BRIDGE,VILLAGE- KAIGAON,TALUKA- GANGAPUR, DISTRICT- AURANGABAD. | RIVER | GODAVARI | MAHARASHTRA | 22 | 36 | 4.4 | 7.3 | 7.9 | 9 | 630 | 2614 | 3 | 8 | 0.3 | 7.5 | 1.8 | 35 | 1.8 | 240 | 1.8 | 1.8 | 393 | 1788 | 0.2 | 1.1 | 0.00049 | 0.00049
2447 | 2161 | RIVER GODAVARI AT JALNA INTAKE WATER PUMP HOUSE, VILLAGE- SHAHABAD, TALUKA- AMBAD, DISTRICT- JALNA. | RIVER | GODAVARI | MAHARASHTRA | 23 | 30 | 3 | 7.1 | 8 | 8.7 | 456 | 9153 | 3 | 12 | 0.45 | 7.1 | 1.8 | 25 | 1.8 | 170 | 1.8 | 1.8 | 383 | 2202 | 0.21 | 1.06 | 0.00049 | 0.00049
2448 | 2177 | RIVER GODAVARI NEAR SOMESHWAR TEMPLE, VILLAGE- SOMESHWAR, TALUKA- NASHIK, DISTRICT- NASHIK. | RIVER | GODAVARI | MAHARASHTRA | 20 | 28 | 5.5 | 6.5 | 7.2 | 7.9 | 280 | 856 | 2.8 | 3.6 | 0.75 | 3.67 | 4 | 63 | 35 | 68 | 1.8 | 4 | 221 | 624 | 0.2 | 0.2
2449 | 2179 | RIVER GODAVARI AT HANUMAN GHAT, VILLAGE- NASHIK CITY, TALUKA- NASHIK, DISTRICT- NASHIK. | RIVER | GODAVARI | MAHARASHTRA | 20 | 28 | 4.8 | 7.2 | 7.2 | 7.9 | 308 | 3317 | 3 | 4.2 | 0.61 | 3.19 | 4 | 48 | 40 | 58 | 1.8 | 1.8 | 242 | 485 | 0.2 | 0.2
2450 | 2180 | RIVER GODAVARI AT TAPOVAN,VILLAGE- TAPOVAN, TALUKA- NASHIK, DISTRICT- NASHIK. | RIVER | GODAVARI | MAHARASHTRA | 20 | 28 | 2.3 | 6.4 | 7.3 | 7.9 | 239 | 545 | 3 | 8 | 0.61 | 4.1 | 4 | 63 | 48 | 68 | 1.8 | 1.8 | 198 | 445 | 0.2 | 0.2
2451 | 2181 | RIVER GODAVARI AT KAPILA- GODAVARI CONFLUENCE POINT, VILLAGE- TAPOVAN, TALUKA- NASHIK, DISTRICT- NASHIK. | RIVER | GODAVARI | MAHARASHTRA | 20 | 28 | 5.4 | 7.1 | 7.2 | 7.9 | 243 | 3288 | 3 | 3.8 | 0.58 | 4.36 | 4 | 43 | 43 | 55 | 1.8 | 4 | 199 | 639 | 0.2 | 0.2
2452 | 2182 | RIVER GODAVARI AT SAIKHEDA VILLAGE, VILLAGE- SAIKHEDA, TALUKA- NIPHAD, DISTRICT- NASHIK. | RIVER | GODAVARI | MAHARASHTRA | 20 | 28 | 5.5 | 6.4 | 7.2 | 8 | 238 | 761 | 2.8 | 3.8 | 0.63 | 5.4 | 4 | 48 | 40 | 58 | 1.8 | 1.8 | 184 | 585 | 0.2 | 0.2
2453 | 2183 | RIVER GODAVARI AT NANDUR-MADHMESHWAR DAM, VILLAGE- NANDUR, TALUKA- NIPHAD, DISTRICT- NASHIK. | RIVER | GODAVARI | MAHARASHTRA | 20 | 28 | 5.4 | 6.8 | 7.1 | 8 | 217 | 812 | 3 | 3.8 | 0.5 | 3.53 | 4 | 58 | 40 | 58 | 1.8 | 1.8 | 176 | 638 | 0.2 | 0.2
2454 | 30049 | RIVER GODAVARI AT BELUR,DHARMADABAD, NANDED (MAHARSHTRA) | RIVER | GODAVARI | MAHARASHTRA | 21 | 21 | 5.3 | 5.3 | 8.3 | 8.3 | 530 | 530 | 4.8 | 4.8 | 1.15 | 1.15 | 25 | 25 | 275 | 275 | 7 | 7 | 452 | 452 | 0.2 | 0.2
2455 | 2666 | RIVER GOMAI D/S. OF SHAHADA, VILLAGE- SHAHADA,TALUKA- DHULE,DISTRICT- DHULE. | RIVER | GOMAI | MAHARASHTRA | 17 | 22 | 5.7 | 7 | 7.5 | 7.9 | 413 | 4899 | 2.8 | 4 | 1.73 | 2.71 | 4 | 8 | 45 | 68 | 1.8 | 1.8 | 336 | 1280 | 0.2 | 0.2
2456 | 2667 | RIVER HIWARA AT D/S OF PACHORA, VILLAGE- PACHORA,TALUKA- JALGAON,DISTRICT- JALGAON. | RIVER | HIWARA | MAHARASHTRA
2457 | 2197 | RIVER INDRAYANI AT D/S OF ALANDIGAON, VILLAGE. ALANDIGAON, TALUKA. HAWELI, DISTRICT. PUNE. | RIVER | INDRAYANI | MAHARASHTRA | 26 | 28 | 4.8 | 5.8 | 7 | 8 | 190 | 711 | 3.5 | 8.9 | 0.3 | 7.7 | 8 | 70 | 140 | 550 | 4 | 20 | 178 | 634 | 0.2 | 0.87 | 0.00049 | 0.00049
2458 | 2668 | RIVER INDRAYANI AT D/S OF MOSHI VILLAGE. VILLAGE- MOSHI, TALUKA- HAWELI, DISTRICT- PUNE. | RIVER | INDRAYANI | MAHARASHTRA | 26 | 29 | 5.2 | 5.8 | 7 | 7.9 | 210 | 784 | 3.2 | 8.4 | 0.3 | 3.41 | 10 | 115 | 170 | 550 | 4 | 20 | 196 | 604 | 0.2 | 1.29 | 0.00049 | 0.00049
2459 | 2669 | RIVER INDRAYANI AT U/S OF MOSHIGAON,VILLAGE- MOSHI, TALUKA- HAWELI, DISTRICT- PUNE. | RIVER | INDRAYANI | MAHARASHTRA | 25 | 29 | 4.8 | 6.1 | 7 | 7.8 | 216 | 777 | 2.2 | 8.3 | 0.3 | 7.25 | 8 | 70 | 85 | 900 | 2 | 30 | 204 | 716 | 0.2 | 1.48 | 0.00049 | 0.00049
2460 | 1092 | River Kalu at Atale village, Village- Atale, Taluka- Kalyan, District- Thane. | RIVER | KALU | MAHARASHTRA | 23 | 30 | 1 | 7.5 | 6.8 | 8.1 | 113 | 2918 | 1 | 42 | 0.3 | 32.75 | 6.8 | 490 | 23 | 1600 | 1.8 | 46 | 85 | 2434 | 0.2 | 0.89 | 0.00049 | 0.00049
2461 | 2670 | RIVER KAN AT SAKRI WATER WORKS, VILLAGE. SAKRI, TALUKA. DHULE, DISTRICT. DHULE. | RIVER | KAN | MAHARASHTRA | 16 | 22 | 5.6 | 7 | 7.2 | 7.8 | 333 | 1584 | 2.6 | 3.8 | 1.97 | 5.96 | 4 | 6 | 40 | 75 | 1.8 | 1.8 | 269 | 1265 | 0.2 | 0.2
2462 | 1909 | RIVER KANHAN AT D/S OF NAGPUR, VILLAGE- AGARGAON, TALUKA- KUHI, DISTRICT- NAGPUR. | RIVER | KANHAN | MAHARASHTRA | 16 | 21 | 2 | 6.2 | 7.5 | 8.4 | 730 | 1756 | 3 | 9.8 | 0.3 | 2.93 | 14 | 43 | 110 | 280 | 1.8 | 1.8 | 560 | 1389 | 0.2 | 0.2
2463 | 2170 | RIVER KANHAN AT U/S OF M/S VIDARBHA PAPER MILLS, VILLAGE- SINORA, TALUKA- PARSEONI, DISTRICT- NAGPUR. | RIVER | KANHAN | MAHARASHTRA | 19 | 30 | 5.4 | 6.8 | 7.2 | 8.6 | 906 | 1411 | 3 | 3.5 | 0.3 | 2.73 | 14 | 43 | 110 | 350 | 1.8 | 1.8 | 697 | 1270 | 0.2 | 0.2 | 0.00049 | 0.00049
2464 | 2171 | RIVER KANHAN AT D/S OF M/S VIDARBHA PAPER MILLS, VILLAGE- SINORA, TALUKA- PARSEONI, DISTRICT- NAGPUR. | RIVER | KANHAN | MAHARASHTRA | 19 | 30 | 5.1 | 6.6 | 7.6 | 8.6 | 819 | 1316 | 3 | 4 | 0.3 | 2.98 | 11 | 48 | 140 | 430 | 1.8 | 1.8 | 628 | 990 | 0.2 | 0.2 | 0.00049 | 0.00049
2465 | 1908 | RIVER KOLAR BEFORE CONFLUENCE WITH KANHAN RIVER AT WAREGAON BRIDGE, VILLAGE- WAREGAON, TALUKA-KAMPTEE, DISTRICT -NAGPUR. | RIVER | KOLAR (MAH) | MAHARASHTRA | 19 | 30 | 5.1 | 6.8 | 7.2 | 8.7 | 870 | 1740 | 3 | 4 | 0.3 | 2.9 | 11 | 40 | 110 | 220 | 1.8 | 1.8 | 538 | 1369 | 0.2 | 0.2 | 0.00049 | 0.00049
2466 | 2189 | RIVER KOYNA AT KARAD, VILLAGE- KARAD,TALUKA- KARAD, DISTRICT- SATARA. | RIVER | KOYNA | MAHARASHTRA | 26 | 32 | 5.4 | 6.7 | 7.5 | 8.1 | 65 | 239 | 2 | 5 | 0.3 | 2.84 | 7 | 35 | 110 | 350 | 2 | 13 | 56 | 220 | 0.2 | 1.93 | 0.00049 | 0.00049
2467 | 36 | River Krishna at Old Krishna bridge, Karad Station Road , Karad, Taluka- Karad, District- Satara. | RIVER | KRISHNA | MAHARASHTRA | 25 | 31.5 | 5.3 | 6.2 | 7.5 | 8.1 | 82 | 2086 | 2.8 | 5.2 | 0.3 | 1.74 | 8 | 30 | 140 | 250 | 4 | 14 | 76 | 422 | 0.2 | 1.19 | 0.00049 | 0.00049
2468 | 37 | River Krishna at Maighat, Village- Gawali gally, Taluka- Miraj, District- Sangli. | RIVER | KRISHNA | MAHARASHTRA | 8.1 | 28 | 5.2 | 7.8 | 7.4 | 8.7 | 221 | 4394 | 1.8 | 4 | 0.32 | 2.56 | 5.6 | 10 | 17 | 38 | 1.8 | 1.8 | 169 | 832 | 0.2 | 0.21 | 0.00049 | 0.00049
2469 | 1153 | RIVER KRISHNA AT RAJAPUR WEIR, VILLAGE. RAJAPUR, TALUKA. SHIROL, DISTRICT. KOLHAPUR. | RIVER | KRISHNA | MAHARASHTRA | 24 | 28 | 5.3 | 7.6 | 7.6 | 8.6 | 157 | 1016 | 1.8 | 3 | 0.58 | 3.6 | 5.6 | 9.3 | 21 | 46 | 1.8 | 1.8 | 122 | 718 | 0.2 | 0.2 | 0.00049 | 0.00049
2470 | 1194 | RIVER KRISHNA AT DHOM DAM, VILLAGE- WAI, TALUKA-MAHABALESHWAR, DISTRICT-SATARA. | RIVER | KRISHNA | MAHARASHTRA | 22 | 30 | 0.3 | 6.6 | 2 | 8 | 5 | 137 | 1 | 3 | 0.3 | 1.65 | 1.8 | 20 | 1.8 | 250 | 1.8 | 14 | 77 | 106 | 0.2 | 1.34 | 0.00049 | 0.00049
2471 | 1310 | RIVER KRISHNA AT KURUNDWAD NEAR SANTAJI GHORPADE GHAT , VILLAGE.NARSHINGWADI, KURUNDWAD, TALUKA. SHIROL, DISTRICT. KOLHAPUR. | RIVER | KRISHNA | MAHARASHTRA | 24 | 28 | 5.3 | 7.7 | 7.7 | 8.6 | 156 | 735 | 1.8 | 3 | 0.49 | 4.52 | 6 | 10 | 24 | 40 | 1.8 | 1.8 | 121 | 523 | 0.2 | 0.2 | 0.00049 | 0.00049
2472 | 1906 | RIVER KRISHNA AT WALWA, D/S OF ISLAMPUR NEAR VITHAL TEMPLE, VILLAGE- WALWA, TALUKA- WALWA, DISTRICT- SANGLI. | RIVER | KRISHNA | MAHARASHTRA | 26 | 30 | 5.8 | 7.8 | 7.7 | 8.7 | 50 | 4273 | 1.8 | 3 | 0.42 | 3.77 | 4.5 | 10 | 20 | 48 | 1.8 | 1.8 | 42 | 839 | 0.2 | 0.2 | 0.00049 | 0.00049
2473 | 2187 | RIVER KRISHNA AT KSHETRA MAHULI, VILLAGE- KSHETRA-MAHULI,TALUKA- MAHULI, DISTRICT- SATARA. | RIVER | KRISHNA | MAHARASHTRA | 23 | 29 | 5.1 | 6.3 | 7.9 | 8.5 | 342 | 620 | 2.5 | 5.4 | 0.3 | 3.62 | 9 | 110 | 170 | 425 | 4 | 20 | 316 | 572 | 0.2 | 1.73 | 0.00049 | 0.00049
2474 | 2188 | RIVER KRISHNA AT KRISHNA- VENNA SANGAM MAHULI , VILLAGE- MAHULI,TALUKA- MAHULI, DISTRICT- SATARA. | RIVER | KRISHNA | MAHARASHTRA | 25 | 30 | 4.7 | 6.4 | 7.1 | 8.2 | 293 | 4553 | 3 | 8.4 | 0.3 | 2.88 | 9 | 45 | 150 | 425 | 4 | 17 | 249 | 534 | 0.2 | 0.82 | 0.00049 | 0.00049
2475 | 2190 | RIEVR KRISHNA AT GANPATI GHAT, WAI, VILLAGE- WAI,TALUKA- WAI,DISTRICT- SATARA. | RIVER | KRISHNA | MAHARASHTRA | 25 | 31 | 5.1 | 6.3 | 7.4 | 8.2 | 230 | 3504 | 2.8 | 5.8 | 0.3 | 1.56 | 8 | 30 | 85 | 250 | 2 | 14 | 176 | 382 | 0.2 | 1.13 | 0.00049 | 0.00049
2476 | 30047 | RIVER KRISHNA AT KURUNDWAD, KOLHAPUR, (MAHARASHTRA) | RIVER | KRISHNA | MAHARASHTRA | 22 | 22 | 5.1 | 5.1 | 8.1 | 8.1 | 659 | 659 | 5.8 | 5.8 | 1.65 | 1.65 | 17 | 17 | 250 | 250 | 7 | 7 | 618 | 618 | 0.2 | 0.2
2477 | 1152 | RIVER KUNDALIKA AT ROHA BRIDGE, VILLAGE-ROHA, TALUKA- ROHA, DISTRICT- RAIGAD. | RIVER | KUNDALIKA | MAHARASHTRA | 27 | 33 | 5.2 | 7.2 | 7.3 | 9 | 79 | 180 | 1 | 4 | 0.3 | 0.59 | 1.8 | 49 | 6.8 | 170 | 1.8 | 9.3 | 55 | 172 | 0.2 | 0.34 | 0.00049 | 0.01
2478 | 2198 | RIVER KUNDALIKA AT ARE KHURD (SALINE ZONE), VILLAGE-AREKHURD,TALUKA- ROHA, DISTRICT- RAIGAD. | RIVER | KUNDALIKA | MAHARASHTRA | 27 | 33 | 3.7 | 7 | 6.7 | 7.8 | 108 | 13580 | 1 | 18 | 0.48 | 3.68 | 1.8 | 130 | 23 | 920 | 1.8 | 6.8 | 97 | 12452 | 0.2 | 0.69 | 0.00049 | 0.00049
2479 | 2671 | RIVER KUNDALIKA NEAR SALAV BRIDGE (SALINE ZONE), VILLAGE-SALAV, TALUKA- ROHA, DISTRICT- RAIGAD. | RIVER | KUNDALIKA | MAHARASHTRA | 27 | 31 | 4 | 6.7 | 7 | 8.2 | 15370 | 55320 | 5 | 18 | 0.47 | 2.97 | 7.8 | 130 | 33 | 920 | 1.8 | 6.8 | 13840 | 49694 | 0.2 | 1.42 | 0.00049 | 0.01
2480 | 2672 | RIVER KUNDALIKA AT DHATAV AT JACKWELL , VILLAGE. DHATAV,TALUKA. ROHA, DISTRICT. RAIGAD. | RIVER | KUNDALIKA | MAHARASHTRA | 27 | 35 | 5.4 | 7.5 | 7.5 | 8.6 | 71 | 101 | 1 | 3.5 | 0.3 | 0.54 | 1.8 | 49 | 13 | 170 | 1.8 | 2 | 53 | 89 | 0.2 | 0.47 | 0.00049 | 0.00049
2481 | 2673 | RIVER MANJRA AT D/S OF LATUR, NEAR LATUR- NANDED BRIDGE, VILLAGE- BHATKHEDA, TALUKA- LATUR, DISTRICT- LATUR. | RIVER | MANJIRA(MAHARASHTRA) | MAHARASHTRA | 18 | 20 | 6 | 6.5 | 8 | 8.5 | 641 | 792 | 5.2 | 5.2 | 0.57 | 0.6 | 1.8 | 2 | 4.5 | 32 | 1.8 | 5 | 497 | 579 | 0.76 | 0.96
2482 | 2168 | RIVER MITHI NEAR ROAD BRIDGE, VILLAGE- MAHIM, TALUKA- BANDRA, DISTRICT- MUMBAI. | RIVER | MITHI | MAHARASHTRA | 26 | 29 | 0.3 | 4.5 | 6.9 | 8.1 | 576 | 24920 | 1 | 210 | 0.3 | 6.74 | 1700 | 540000 | 2200 | 920000 | 920 | 2200 | 295 | 22353 | 0.2 | 0.93 | 0.00049 | 0.00049
2483 | 2674 | RIVER MOR NEAR PADALASHE, VILLAGE- PADALASHE,TALUKA- JALGAON, DISTRICT- JALGAON. | RIVER | MOR | MAHARASHTRA | 24 | 24 | 5.7 | 5.7 | 7.7 | 7.7 | 245 | 245 | 3.8 | 3.8 | 2.42 | 2.42 | 4 | 4 | 58 | 58 | 1.8 | 1.8 | 190 | 190 | 0.2 | 0.2
2484 | 2675 | RIVER MORNA D/S OF RAILWAY BRIDGE AKOLA | RIVER | MORNA | MAHARASHTRA | 23 | 27 | 3.1 | 5.9 | 7.4 | 8.3 | 891 | 1989 | 3 | 5.8 | 0.3 | 4.65 | 12 | 48 | 120 | 210 | 1.8 | 1.8 | 704 | 1579 | 0.2 | 0.2 | 0.00049 | 0.00049
2485 | 2676 | RIVER MUCHKUNDI AT WAKED, RATNAGIRI, NEAR M/S ASAHI INDIA GLASS LTD., VILLAGE- WAKED, TALUKA- LANJA, DISTRICT- RATNAGIRI. | RIVER | MUCHKUNDI | MAHARASHTRA | 25 | 31 | 6 | 8 | 7.2 | 8.2 | 78 | 6144 | 1.8 | 3 | 0.3 | 0.71 | 4 | 6.8 | 15 | 26 | 1.8 | 1.8 | 46 | 4314 | 0.2 | 0.28 | 0.00049 | 0.00049
2486 | 2193 | RIVER MULA AT AUNDH BRIDGE, VILLAGE- AUNDHGAON,TALUKA- HAWELI, DISTRICT- PUNE. | RIVER | MULA | MAHARASHTRA | 27 | 29 | 4.3 | 5.4 | 7 | 7.9 | 249 | 805 | 5.2 | 16 | 0.3 | 4.95 | 10 | 195 | 200 | 1600 | 4 | 30 | 234 | 744 | 0.2 | 1.29 | 0.00049 | 0.00049
2487 | 2194 | RIVER MULA AT HARRISON BRIDGE NEAR MULA-PAWANA SANGAM, VILLAGE- BOPODI,TALUKA- HAWELI, DISTRICT- PUNE. | RIVER | MULA | MAHARASHTRA | 27.5 | 29 | 3.4 | 5.1 | 7 | 8.1 | 246 | 728 | 5.4 | 25 | 0.3 | 3.62 | 14 | 225 | 275 | 1800 | 7 | 45 | 230 | 660 | 0.2 | 1.37 | 0.00049 | 0.00049
2488 | 2192 | RIVER MULA-MUTHA AT MUNDHAWA BRIDGE,VILLAGE- MUNDHAWA,TALUKA- HAWELI,DISTRICT- PUNE. | RIVER | MULA-MUTHA | MAHARASHTRA | 27 | 29 | 3.6 | 4.6 | 7.1 | 7.9 | 337 | 667 | 11 | 21 | 0.3 | 3.12 | 20 | 170 | 540 | 1800 | 8 | 30 | 318 | 620 | 0.2 | 1.15 | 0.00049 | 0.00049
2489 | 2677 | RIVER MULA-MUTHA AT D/S OF THEUR, VILLAGE. THEUR, TALUKA. HAWELI, DISTRICT. PUNE. | RIVER | MULA-MUTHA | MAHARASHTRA | 25 | 28 | 4.3 | 5.1 | 7 | 7.8 | 326 | 693 | 7 | 13.5 | 0.3 | 2.43 | 13 | 110 | 280 | 1600 | 4 | 20 | 302 | 634 | 0.2 | 1.27 | 0.00049 | 0.00049
2490 | 2191 | RIVER MUTHA AT SANGAM BRIDGE NEAR GANAPATHYGHAT, VILLAGE . SHIVAJI NAGAR, TALUKA. PUNE, DISTRICT. PUNE. | RIVER | MUTHA | MAHARASHTRA | 27 | 29 | 2.8 | 4.1 | 6.9 | 7.8 | 376 | 609 | 19.8 | 30 | 0.3 | 2.55 | 30 | 350 | 550 | 1800 | 10 | 50 | 348 | 556 | 0.2 | 1.42 | 0.00049 | 0.00049
2491 | 2678 | RIVER MUTHA NEAR VEER SAVARKAR BHAVAN, VILLAGE- PUNE M.C, TALUKA- PUNE, DISTRICT -PUNE. | RIVER | MUTHA | MAHARASHTRA | 27.5 | 29 | 2.7 | 4.1 | 6.9 | 7.8 | 433 | 568 | 21 | 29 | 0.3 | 3.05 | 20 | 350 | 900 | 1800 | 9 | 55 | 351 | 528 | 0.2 | 1.12 | 0.00049 | 0.00049
2492 | 2679 | RIVER MUTHA AT DECCAN BRIDGE, VILLAGE- DECCAN,TALUKA- PUNE, DISTRICT- PUNE. | RIVER | MUTHA | MAHARASHTRA | 27.5 | 29 | 2.5 | 3.9 | 6.8 | 7.8 | 394 | 589 | 21.3 | 29 | 0.3 | 3.12 | 25 | 550 | 900 | 1800 | 9 | 50 | 295 | 556 | 0.2 | 1.23 | 0.00049 | 0.00049
2493 | 2680 | RIVER MUTHA AT KHADAKVASLA DAM, VILLAGE- KHADAKVASLA,TALUKA- HAWELI, DISTRICT- PUNE. | RIVER | MUTHA | MAHARASHTRA | 25 | 28 | 5.8 | 6.6 | 7.3 | 8 | 59 | 155 | 2.2 | 3.2 | 0.3 | 1.22 | 4 | 40 | 80 | 350 | 1.8 | 9 | 52 | 148 | 0.2 | 0.98 | 0.00049 | 0.00049
2494 | 1463 | RIVER NIRA AT SAROLA BRIDGE, VILLAGE- SAROLA, TALUKA-BHOR, DISTRICT- PUNE. | RIVER | NIRA (KRISHNA) | MAHARASHTRA | 27 | 30 | 4.9 | 6.5 | 7.7 | 8.5 | 128 | 1577 | 2.2 | 7.2 | 0.3 | 3.48 | 7 | 65 | 115 | 425 | 2 | 14 | 104 | 848 | 0.2 | 1.86 | 0.00049 | 0.00049
2495 | 2195 | RIVER NIRA AT D/S OF JUBILANT ORGANOSIS, VILLAGE- NIMBUT, TALUKA- BARAMATI, DISTRICT- PUNE. | RIVER | NIRA (KRISHNA) | MAHARASHTRA | 26 | 30 | 4.9 | 5.8 | 7.3 | 8.4 | 621 | 1273 | 3.8 | 7.5 | 0.3 | 4.88 | 7 | 120 | 150 | 900 | 2 | 25 | 548 | 1172 | 0.2 | 1.35 | 0.00049 | 0.00049
2496 | 2681 | RIVER NIRA AT SANGAVI, VILLAGE- SANGAVI, TALUKA- PHALTAN, DISTRICT- SATARA. | RIVER | NIRA (KRISHNA) | MAHARASHTRA | 25 | 32 | 4.3 | 5.6 | 8 | 8.4 | 1567 | 6941 | 4.4 | 14 | 0.3 | 2.54 | 9 | 110 | 130 | 550 | 4 | 25 | 642 | 2168 | 0.2 | 1.72 | 0.00049 | 0.00049
2497 | 2682 | RIVER NIRA AT U/S OF JUBILANT ORGANOSIS, VILLAGE- NIRA (DATTAGHAT),TALUKA- BARAMATI, DISTRICT- PUNE. | RIVER | NIRA (KRISHNA) | MAHARASHTRA | 26 | 30 | 5.3 | 6.2 | 7.9 | 8.5 | 483 | 944 | 3 | 6.2 | 0.3 | 3.38 | 7 | 65 | 120 | 275 | 2 | 13 | 412 | 872 | 0.2 | 1.86 | 0.00049 | 0.00049
2498 | 2683 | RIVER NIRA AT SHINDEWADI, VILLAGE- SHIRVAL, TALUKA- KHANDALA, DISTRICT- SATARA. | RIVER | NIRA (KRISHNA) | MAHARASHTRA | 25 | 30 | 5.4 | 6.4 | 7.3 | 8.6 | 75 | 264 | 3 | 4.5 | 0.3 | 2.05 | 7 | 25 | 75 | 250 | 2 | 9 | 66 | 207 | 0.2 | 1.41 | 0.00049 | 0.00049
2499 | 1311 | RIVER PANCHAGANGA AT ICHALKARANJI NEAR MIDC INTAKE WELL. VILLAGE. SHIRADHWAD (ICHALKARANJI GHAT), TALUKA.HATKANANGALE, DISTRICT. KOLHAPUR. | RIVER | PANCHAGANGA | MAHARASHTRA | 24 | 28 | 5.6 | 7.8 | 7.3 | 8.6 | 84 | 734 | 1.8 | 3.8 | 0.82 | 3.43 | 6 | 10 | 25 | 47 | 1.8 | 1.8 | 70 | 521 | 0.2 | 0.2 | 0.00049 | 0.00049
2500 | 1904 | RIVER PANCHAGANGA AT U/S OF KOLHAPUR TOWN NEAR BALINGA PUMPING STATION, VILLAGE-BALINGA, TALUKA- KARVIR, DISTRICT- KOLHAPUR. | RIVER | PANCHAGANGA | MAHARASHTRA | 24 | 27 | 5.3 | 7.8 | 7.4 | 8.1 | 85 | 192 | 1.8 | 3 | 0.39 | 2.59 | 6 | 11 | 24 | 39 | 1.8 | 1.8 | 68 | 138 | 0.2 | 0.2 | 0.00049 | 0.00049
2501 | 1905 | RIVER PANCHAGANGA AT D/S OF KOLHAPUR TOWN AT GANDHI NAGAR NEAR NH.4 BRIDGE AND MIDC, VILLAGE. UCHEGAON, TALUKA. KOLHAPUR, DISTRICT. KOLHAPUR. | RIVER | PANCHAGANGA | MAHARASHTRA | 24 | 27 | 5.6 | 7.6 | 7.4 | 8.5 | 83 | 223 | 1.8 | 3 | 0.36 | 2.53 | 5.6 | 12 | 22 | 47 | 1.8 | 1.8 | 69 | 158 | 0.2 | 0.2 | 0.00049 | 0.00049
2502 | 2163 | RIVER PANCHAGANGA AT SHIROL NEAR SHIROL INTAKE WELL, VILLAGE- SHIROL, TALUKA- SHIROL, DISTRICT- KOLHAPUR. | RIVER | PANCHAGANGA | MAHARASHTRA | 24 | 28 | 5.4 | 7.7 | 7.6 | 8.5 | 155 | 1029 | 1.8 | 3 | 0.66 | 3.26 | 4 | 9.3 | 21 | 47 | 1.8 | 1.8 | 119 | 728 | 0.2 | 0.2 | 0.00049 | 0.00049
2503 | 2684 | RIVER PANZARA NEAR PANZARAKAN SSK LTD, VILLAGE- PANZARA,TALUKA- DHULE, DISTRICT- DHULE. | RIVER | PANZARA | MAHARASHTRA | 16 | 20 | 5.9 | 7.1 | 7.7 | 7.8 | 336 | 1340 | 2.8 | 3.2 | 1.84 | 2.58 | 4 | 6 | 40 | 68 | 1.8 | 1.8 | 272 | 1035 | 0.2 | 0.2
2504 | 1151 | RIVER PATALGANGA AT SHILPHATA BRIDGE, VILLAGE-KHOPOLI,TALUKA- KHALAPUR, DISTRICT- RAIGAD. | RIVER | PATALGANGA | MAHARASHTRA | 26 | 33 | 6.3 | 7.4 | 7 | 8.2 | 70 | 276 | 2.2 | 5 | 0.3 | 0.53 | 4.5 | 23 | 23 | 130 | 1.8 | 4.5 | 62 | 264 | 0.2 | 0.46 | 0.00049 | 0.00049
2505 | 1462 | RIVER PATALGANGA NEAR INTAKE OF MIDC WATER WORKS (TURADE W/W). VILLAGE. TURADE, TALUKA. KHALAPUR, DISTRICT. RAIGAD. | RIVER | PATALGANGA | MAHARASHTRA | 27 | 32 | 6 | 7.5 | 7.1 | 8.3 | 74 | 205 | 2.2 | 5 | 0.3 | 1.65 | 1.8 | 17 | 22 | 79 | 1.8 | 4.5 | 68 | 194 | 0.2 | 0.31 | 0.00049 | 0.00049
2506 | 2685 | RIVER PATALGANGA AT D/S OF KHARPADA BRIDGE , VILLAGE- KHARPADA, TALUKA- KHALAPUR, DISTRICT- RAIGAD. | RIVER | PATALGANGA | MAHARASHTRA | 26 | 33 | 5.4 | 7 | 6.9 | 7.9 | 70 | 8233 | 2.2 | 8 | 0.79 | 2.79 | 1.8 | 110 | 23 | 540 | 1.8 | 9.3 | 66 | 7410 | 0.2 | 0.91 | 0.00049 | 0.00049
2507 | 2686 | RIVER PATALGANGA AT VYAL PUMP HOUSE, VILLAGE. VYAL, TALUKA. KHALAPUR, DISTRICT. RAIGAD. | RIVER | PATALGANGA | MAHARASHTRA | 27 | 32 | 6.2 | 7.3 | 7 | 8.1 | 78 | 217 | 2.2 | 5 | 0.3 | 1.19 | 1.8 | 22 | 17 | 130 | 1.8 | 1.8 | 56 | 211 | 0.2 | 0.32 | 0.00049 | 0.00049
2508 | 2687 | RIVER PATALGANGA AT KHALAPUR PUMPING STATION, VILLAGE- KHALAPUR, TALUKA- KHALAPUR, DISTRICT- RAIGAD. | RIVER | PATALGANGA | MAHARASHTRA | 27 | 33 | 6.2 | 7.4 | 7 | 8.1 | 74 | 218 | 2.2 | 5 | 0.3 | 1.23 | 1.8 | 49 | 23 | 120 | 1.8 | 2 | 48 | 213 | 0.2 | 0.32 | 0.00049 | 0.00049
2509 | 2688 | RIVER PATALGANGA AT SAVROLI BRIDGE, VILLAGE- SAVROLI,TALUKA- KHALAPUR,DISTRICT- RAIGAD. | RIVER | PATALGANGA | MAHARASHTRA | 26 | 32 | 5.8 | 7.4 | 7 | 8.2 | 80 | 218 | 2.2 | 5 | 0.3 | 1.22 | 1.8 | 110 | 40 | 540 | 1.8 | 2 | 53 | 215 | 0.2 | 0.39 | 0.00049 | 0.00049
2510 | 2689 | RIVER PATALGANGA AT GAGANGIRI MAHARAJ TEMPLE, VILLAGE- KHOPOLI, TALUKA- KHALAPUR, DISTRICT- RAIGAD. | RIVER | PATALGANGA | MAHARASHTRA | 26 | 32 | 6.3 | 7.5 | 7.2 | 8.1 | 51 | 254 | 2.2 | 5 | 0.3 | 0.96 | 1.8 | 49 | 23 | 280 | 1.8 | 9.3 | 43 | 239 | 0.2 | 0.38 | 0.00049 | 0.00049
2511 | 2196 | RIVER PAWANA AT SANGAVIGAON, VILLAGE- SANGAVIGAON, TALUKA- HAWELI, DISTRICT- PUNE. | RIVER | PAWANA | MAHARASHTRA | 26 | 28 | 3.1 | 4.4 | 7 | 7.9 | 223 | 705 | 12 | 27 | 0.3 | 4.98 | 12 | 275 | 350 | 1600 | 6 | 30 | 208 | 615 | 0.2 | 1.16 | 0.00049 | 0.00049
2512 | 2690 | RIVER PAWANA AT KASARWADI, VILLAGE- KASARWADI, TALUKA- HAWELI, DISTRICT- PUNE. | RIVER | PAWANA | MAHARASHTRA | 26 | 28 | 3.7 | 4.4 | 7 | 7.8 | 243 | 679 | 13 | 24 | 0.3 | 3.72 | 12 | 195 | 425 | 1800 | 8 | 35 | 226 | 614 | 0.2 | 1.13 | 0.00049 | 0.00049
2513 | 2691 | RIVER PAWANA AT DAPODI BRIDGE, AT PAWANA- MULLA SANGAM, VILLAGE- DAPODI, TALUKA- HAWELI, DISTRICT- PUNE. | RIVER | PAWANA | MAHARASHTRA | 25 | 28 | 2.9 | 4.3 | 7 | 7.9 | 229 | 754 | 13.5 | 28 | 0.3 | 3.08 | 14 | 195 | 540 | 1800 | 7 | 45 | 214 | 666 | 0.2 | 1.28 | 0.00049 | 0.00049
2514 | 2692 | RIVER PAWANA AT RAVET WEIR, VILLAGE. RAVET, TALUKA. HAWELI, DISTRICT. PUNE. | RIVER | PAWANA | MAHARASHTRA | 26 | 28 | 5.3 | 6.5 | 7 | 8 | 114 | 276 | 2.4 | 4.8 | 0.3 | 1.42 | 4 | 30 | 85 | 275 | 2 | 17 | 85 | 256 | 0.2 | 1.18 | 0.00049 | 0.00049
2515 | 2693 | RIVER PAWANA AT CHINCHWADGAON, VILLAGE. CHINCHWADGAON,TALUKA. HAWELI,DISTRICT. PUNE. | RIVER | PAWANA | MAHARASHTRA | 26 | 28 | 4.2 | 5.8 | 6.9 | 8 | 190 | 594 | 4.8 | 13 | 0.3 | 4.42 | 11 | 95 | 350 | 1800 | 4 | 35 | 178 | 454 | 0.2 | 1.52 | 0.00049 | 0.00049
2516 | 2694 | RIVER PAWANA AT PIMPRIGAON, VILLAGE- PIMPRIGAON, TALUKA- HAWELI, DISTRICT- PUNE. | RIVER | PAWANA | MAHARASHTRA | 26 | 28 | 3.2 | 4.9 | 7 | 7.9 | 245 | 830 | 9 | 31 | 0.3 | 4.39 | 14 | 550 | 425 | 1800 | 6 | 50 | 224 | 764 | 0.2 | 1.43 | 0.00049 | 0.00049
2517 | 2695 | RIVER PEDHI NEAR ROAD BRIDGE AT DADHI- PEDHI VILLAGE, VILLAGE- DADHI- PEDHI, TALUKA- BHATKULI, DISTRICT- AMRAVATI. | RIVER | PEDHI | MAHARASHTRA | 20 | 20 | 3 | 5.8 | 7.8 | 8.4 | 710 | 2025 | 3.2 | 7 | 0.3 | 7.1 | 17 | 33 | 110 | 240 | 1.8 | 1.8 | 560 | 1569 | 0.2 | 0.2 | 0.00049 | 0.00049
2518 | 2696 | PEHLAR DAM ON PEHLAR RIVER- INLET OF WATER WORKS, VILLAGE- PEHLAR, TALUKA- VASAI, DISTRICT- PALGHAR. | RIVER | PEHLAR | MAHARASHTRA | 26 | 32 | 6 | 7.5 | 7.2 | 8.2 | 109 | 1758 | 1 | 4 | 0.3 | 0.86 | 1.8 | 32 | 22 | 140 | 1.8 | 4.5 | 80 | 164 | 0.2 | 1.09 | 0.00049 | 0.00049
2519 | 2697 | RIVER PENGANGA NEAR WATER SUPPLY SCHEME OF UMARKHED M.C., VILLAGE. BELKHED,TALUKA. UMARKHED, DISTRICT. YAVATMAL. | RIVER | PENGANGA | MAHARASHTRA | 20 | 22 | 5.7 | 6.2 | 7.8 | 8.7 | 650 | 1146 | 3 | 3.6 | 0.3 | 3.57 | 12 | 40 | 94 | 210 | 1.8 | 1.8 | 511 | 898 | 0.2 | 0.2 | 0.00049 | 0.00049
2520 | 2698 | RIVER PENGANGA D/S OF ISAPUR DAM, VILLAGE- ISAPUR,TALUKA- PUSAD, DISTRICT- YAVATMAL. | RIVER | PENGANGA | MAHARASHTRA | 19 | 23 | 5.6 | 5.9 | 7.7 | 8.7 | 665 | 1226 | 3.2 | 3.8 | 0.3 | 3.75 | 12 | 46 | 110 | 220 | 1.8 | 1.8 | 520 | 946 | 0.2 | 0.2 | 0.00049 | 0.00049
2521 | 2699 | RIVER PENGANGA AT MEHKAR -BULDANA ROAD BRIDGE, VILLAGE-MEHKAR, TALUKA-MEHKAR,DISTRICT-AKOLA. | RIVER | PENGANGA | MAHARASHTRA | 23 | 28 | 5.2 | 6.1 | 7.8 | 8.4 | 780 | 1214 | 3 | 4 | 0.3 | 3.48 | 12 | 41 | 110 | 170 | 1.8 | 1.8 | 630 | 946 | 0.2 | 0.2 | 0.00049 | 0.00049
2522 | 2700 | RIVER PURNA NEAR ACHALPUR- AMRAVATI ROAD BRIDGE, VILLAGE- ASEGAON,TALUKA- CHANDUR BAZAR, DISTRICT- AMRAVATI. | RIVER | PURNA (GODAVARI) | MAHARASHTRA | 20 | 20 | 5.1 | 6.2 | 7.8 | 8.5 | 776 | 6920 | 3.2 | 3.8 | 0.3 | 2.7 | 21 | 47 | 110 | 280 | 1.8 | 1.8 | 544 | 944 | 0.2 | 0.2 | 0.00049 | 0.00049
2523 | 1913 | RIVER PURNA AT DHUPESHWAR AT U/S OF MALKAPUR WATER WORKS, MALKAPUR, DIST.AKOLA | RIVER | PURNA(TAPI) | MAHARASHTRA | 22 | 26 | 5.4 | 6.3 | 7.8 | 8.3 | 715 | 1139 | 3 | 4.5 | 0.3 | 2.96 | 13 | 43 | 110 | 220 | 1.8 | 1.8 | 560 | 896 | 0.2 | 0.2 | 0.00049 | 0.00049
2524 | 2155 | RIVER PURNA AT D/S OF CONFLUENCE OF MORNA & PURNA RIVER AT ANDURA VILLAGE, VILLAGE-ANDURA, TALUKA- BALAPUR, DISTRICT - AKOLA. | RIVER | PURNA(TAPI) | MAHARASHTRA | 22 | 27 | 5.3 | 6 | 7.9 | 8.3 | 872 | 1216 | 3.2 | 4.8 | 0.3 | 3.6 | 17 | 41 | 120 | 280 | 1.8 | 1.8 | 688 | 932 | 0.2 | 0.2 | 0.00049 | 0.00049
2525 | 1907 | RIVER RANGAVALI AT D/S OF NAVAPUR NEAR RANGAVALI BRIDGE, VILLAGE- NAVAPUR, TALUKA- NAVAPUR, DISTRICT- NANDURBAR. | RIVER | RANGAVALI | MAHARASHTRA | 18 | 22 | 5.2 | 6.8 | 7.3 | 7.9 | 295 | 1284 | 2.8 | 4 | 2.29 | 3.42 | 4 | 8 | 45 | 85 | 1.8 | 1.8 | 240 | 965 | 0.2 | 0.2
2526 | 2199 | RIVER SAVITRI AT OVALE VILLAGE, VILLAGE. OVALE, TALUKA. MAHAD, DISTRICT. RAIGAD. | RIVER | SAVITRI | MAHARASHTRA | 25 | 38 | 5 | 7.8 | 7.3 | 8 | 127 | 43800 | 1.8 | 13 | 1.18 | 3.87 | 4 | 12 | 26 | 48 | 1.8 | 1.8 | 104 | 32762 | 0.2 | 0.45 | 0.00049 | 0.00049
2527 | 2701 | RIVER SAVITRI JACKWELL AT UPSA KENDRE , VILLAGE. NANGALWADI, TALUKA. MAHAD, DISTRICT. RAIGAD. | RIVER | SAVITRI | MAHARASHTRA | 25 | 38 | 6.2 | 7.7 | 7.1 | 8.4 | 85 | 336 | 1.8 | 3 | 0.35 | 1.38 | 5.6 | 13 | 21 | 47 | 1.8 | 1.8 | 71 | 237 | 0.2 | 0.2 | 0.00049 | 0.00049
2528 | 2702 | RIVER SAVITRI AT SHEDAV DOV, VILLAGE. SHEDAV DOV, TALUKA. MAHAD, DISTRICT. RAIGAD. | RIVER | SAVITRI | MAHARASHTRA | 25 | 38 | 6.6 | 7.8 | 7.3 | 8.2 | 83 | 1604 | 1.8 | 2.8 | 0.41 | 1.07 | 6 | 11 | 24 | 47 | 1.8 | 1.8 | 69 | 1128 | 0.2 | 0.36 | 0.00049 | 0.00049
2529 | 2703 | RIVER SAVITRI AT DADLI ROAD BRIDGE, VILLAGE. DADLI, TALUKA. MAHAD, DISTRICT. RAIGAD. | RIVER | SAVITRI | MAHARASHTRA | 25 | 38 | 6.4 | 7.8 | 7.1 | 8.2 | 76 | 33830 | 1.8 | 3.4 | 0.92 | 1.66 | 5.6 | 11 | 26 | 47 | 1.8 | 1.8 | 65 | 24454 | 0.2 | 0.42 | 0.00049 | 0.00049
2530 | 2704 | RIVER SAVITRI AT MUTHAVALI VILLAGE, VILLAGE. MUTHAVALI, TALUKA. MAHAD, DISTRICT. RAIGAD. | RIVER | SAVITRI | MAHARASHTRA | 25 | 38 | 6.7 | 7.7 | 7.3 | 8 | 79 | 41440 | 1.8 | 10.6 | 0.52 | 3.45 | 6 | 12 | 25 | 46 | 1.8 | 1.8 | 66 | 29514 | 0.2 | 2 | 0.00049 | 0.00049
2531 | 2705 | RIVER SINA NEAR LABOTI TOLL NAKA, VILLAGE. LABOTI,TALUKA. MOHAL, DISTRICT. SOLAPUR. | RIVER | SINA | MAHARASHTRA | 28 | 35 | 4.4 | 5.6 | 7.7 | 8.6 | 755 | 1826 | 4.4 | 10.9 | 1.08 | 1.89 | 9 | 25 | 115 | 275 | 4 | 9 | 559 | 1356 | 0.2 | 0.76
2532 | 2706 | RIVER SURYA AT U/S OF SURYA DAM, VILLAGE- DHAMNI, TALUKA- VIKRAMGAD, DISTRICT- PALGHAR. | RIVER | SURYA | MAHARASHTRA | 26 | 26 | 5.4 | 7.5 | 7.6 | 8.9 | 114 | 321 | 1 | 5 | 0.3 | 0.58 | 1.8 | 13 | 11 | 240 | 1.8 | 1.8 | 73 | 262 | 0.2 | 0.74 | 0.00049 | 0.00049
2533 | 2707 | RIVER SURYA AT MIDC PUMPING STATION ON BOISAR - CHILLARPHATA ROAD, VILLAGE- GARVASHET, TALUKA- PALGHAR, DISTRICT- PAKGHAR | RIVER | SURYA | MAHARASHTRA | 26 | 26 | 5 | 7.5 | 7.5 | 8.9 | 112 | 245 | 2.2 | 4 | 0.3 | 0.58 | 1.8 | 17 | 1.8 | 240 | 1.8 | 1.8 | 84 | 221 | 0.2 | 0.64 | 0.00049 | 0.00049
2534 | 2708 | RIVER SURYA AT INTAKE OF VASAI-VIRAR WATER SCHEME, VILLAGE- MASVAN, TALUKA- PALGHAR, DISTRICT- PALGHAR. | RIVER | SURYA | MAHARASHTRA | 26 | 26 | 5.2 | 7.5 | 7.6 | 8.8 | 113 | 284 | 2.2 | 4 | 0.3 | 0.58 | 1.8 | 23 | 6.8 | 140 | 1.8 | 1.8 | 86 | 256 | 0.2 | 0.27 | 0.00049 | 0.00049
2535 | 2709 | RIVER TANSA NEAR ROAD BRIDGE, VILLAGE- DAKEWALI, TALUKA- WADA, DISTRICT- PALGHAR. | RIVER | TANSA | MAHARASHTRA | 19 | 32 | 6.5 | 7.5 | 7.6 | 8.5 | 71 | 263 | 1 | 4 | 0.3 | 0.31 | 1.8 | 17 | 17 | 79 | 1.8 | 1.8 | 60 | 237 | 0.2 | 0.64 | 0.00049 | 0.00049
2536 | 1251 | RIVER TAPI AT U/S, BHUSAWAL,VILLAGE. BHUSAWAL RAILWAY COLONY, TALUKA. BHUSAWAL, DISTRICT. JALGAON. | RIVER | TAPI | MAHARASHTRA | 22 | 24 | 5.1 | 7.3 | 7.4 | 8 | 236 | 8065 | 2.4 | 4 | 0.39 | 3.42 | 1.8 | 6 | 35 | 58 | 1.8 | 4 | 198 | 642 | 0.2 | 6.4
2537 | 1313 | RIVER TAPI AT AJNAD VILLAGE, VILLAGE.AJNAD , TALUKA. RAVER, DISTRICT.JALGAON. | RIVER | TAPI | MAHARASHTRA | 22 | 25 | 5.6 | 7.1 | 7.3 | 7.9 | 181 | 5544 | 2.8 | 3.8 | 0.79 | 4.78 | 1.8 | 4 | 34 | 55 | 1.8 | 4 | 156 | 701 | 0.2 | 0.2
2538 | 1314 | RIVER TAPI AT UBAD VILLAGE NEAR GUJRATBORDER, VILLAGE. UBAD, TALUKA. SHAHADA, DISTRICT. NANDURBAR. | RIVER | TAPI | MAHARASHTRA | 16 | 26 | 5.5 | 7.3 | 7.4 | 7.9 | 356 | 1001 | 2.6 | 3.8 | 1.22 | 4.1 | 1.8 | 6 | 40 | 58 | 1.8 | 6 | 290 | 805 | 0.2 | 0.2
2539 | 30043 | RIVER TAPI AT AJNAD, (MAHARASHTRA) | RIVER | TAPI | MAHARASHTRA | 22 | 22 | 5 | 5 | 8.2 | 8.2 | 436 | 436 | 6.2 | 6.2 | 2.43 | 2.43 | 25 | 25 | 275 | 275 | 13 | 13 | 366 | 366 | 0.2 | 0.2
2540 | 30044 | RIVER TAPI AT PRAKASHA, (MAHARASHTRA) | RIVER | TAPI | MAHARASHTRA | 22 | 22 | 4.8 | 4.8 | 8.1 | 8.1 | 364 | 364 | 9.6 | 9.6 | 1.06 | 1.06 | 70 | 70 | 550 | 550 | 25 | 25 | 302 | 302 | 0.2 | 0.2
2541 | 2710 | RIVER TITUR AT D/S OF CHALISGAON, VILLAGE. CHALISGAON,TALUKA. JALGAON,DISTRICT. JALGAON. | RIVER | TITUR | MAHARASHTRA
2542 | 1093 | RIVER ULHAS AT U/S OF NRC BUND, VILLAGE. MOHANE, TALUKA. KALYAN, DISTRICT. THANE. | RIVER | ULHAS | MAHARASHTRA | 26 | 30 | 6.2 | 7.4 | 7.3 | 8.1 | 130 | 200 | 1 | 5 | 0.3 | 1.5 | 1.8 | 70 | 13 | 280 | 1.8 | 4.5 | 98 | 183 | 0.2 | 0.41 | 0.00049 | 0.00049
2543 | 1094 | RIVER ULHAS AT U/S OF BADLAPUR WATER WORKS, VILLAGE. KULGAON, TALUKA. AMBERNATH, DISTRICT. THANE. | RIVER | ULHAS | MAHARASHTRA | 26 | 30 | 6.3 | 7.5 | 7.1 | 8.3 | 121 | 190 | 1 | 5 | 0.3 | 0.75 | 1.8 | 34 | 22 | 150 | 1.8 | 2 | 98 | 159 | 0.2 | 0.74 | 0.00049 | 0.00049
2544 | 2162 | RIVER ULHAS AT JAMBHUL WATER WORKS, VILLAGE- JAMBHUL, TALUKA- AMBERNATH, DISTRICT- THANE. | RIVER | ULHAS | MAHARASHTRA | 26 | 30 | 6.2 | 7.3 | 7 | 8.1 | 131 | 196 | 1 | 5 | 0.3 | 2.14 | 1.8 | 49 | 33 | 170 | 1.8 | 1.8 | 109 | 172 | 0.2 | 0.39 | 0.00049 | 0.00049
2545 | 2711 | RIVER URMODI AT NAGTHNE KT WARE, VILLAGE- NAGTHANE,TALUKA- SATARA, DISTRICT- SATARA. | RIVER | URMODI | MAHARASHTRA | 25 | 33.5 | 4.9 | 6.4 | 7.3 | 8.3 | 174 | 887 | 3 | 5.2 | 0.3 | 1.83 | 8 | 40 | 95 | 425 | 4 | 14 | 153 | 678 | 0.2 | 0.98 | 0.00049 | 0.00049
2546 | 2712 | RIVER VAITARNA NEAR ROAD BRIDGE, VILLAGE- GANDHARE, TALUKA- WADA, DISTRICT- PALGHAR. | RIVER | VAITARNA | MAHARASHTRA | 19 | 29 | 6.5 | 7.5 | 7.7 | 8.5 | 74 | 236 | 1 | 4 | 0.3 | 0.3 | 1.8 | 21 | 23 | 70 | 1.8 | 1.8 | 63 | 215 | 0.2 | 0.45 | 0.00049 | 0.00049
2547 | 2164 | RIVER VASHISHTI AT U/S OF THREE M PAPER MILLS NEAR M/S MULTIFILMS PLASTIC PVT. LTD ., VILLAGE- KHERDI, TALUKA- CHIPLUN, DISTRICT- RATNAGIRI. | RIVER | VASHISTI | MAHARASHTRA | 27 | 33 | 5.7 | 7.8 | 7.4 | 8 | 49 | 95 | 1.8 | 2.8 | 0.3 | 2 | 3.7 | 6.8 | 14 | 27 | 1.8 | 1.8 | 39 | 74 | 0.2 | 0.2 | 0.00049 | 0.00049
2548 | 2713 | RIVER VASHISHTI AT D/S OF THREE M PAPER MILLS NEAR CHIPLUN WATER INTAKE JACKWELL, VILLAGE- KHERDI, TALUKA- CHIPLUN, DISTRICT- RATNAGIRI. | RIVER | VASHISTI | MAHARASHTRA | 27 | 33 | 6.4 | 7.7 | 7.3 | 7.9 | 50 | 98 | 1 | 3 | 0.3 | 0.52 | 4 | 8.2 | 17 | 26 | 1.8 | 1.8 | 38 | 83 | 0.2 | 0.2 | 0.00049 | 0.00049
2549 | 2714 | RIVER VASHISHTI AT U/S OF POPHALI NEAR KONPHANSAWANE BRIDGE, VILLAGE- POPHALI, TALUKA- CHIPLUN, DISTRICT- RATNAGIRI. | RIVER | VASHISTI | MAHARASHTRA | 27 | 33 | 6.8 | 7.8 | 7.4 | 8.4 | 43 | 111 | 1.8 | 5 | 0.3 | 0.52 | 4 | 9.2 | 17 | 39 | 1.8 | 1.8 | 38 | 92 | 0.2 | 0.2 | 0.00049 | 0.00049
2550 | 2715 | RIVER VEL AT SHIKRAPUR, VILLAGE. SHIKRAPUR,TALUKA. SHIRUR, DISTRICT. PUNE. | RIVER | VEL | MAHARASHTRA | 26 | 29 | 5 | 6.1 | 7.9 | 8 | 177 | 582 | 4 | 8.4 | 0.3 | 0.3 | 14 | 110 | 350 | 425 | 6 | 17 | 164 | 538 | 0.2 | 0.2 | 0.00049 | 0.00049
2551 | 2186 | RIVER VENNA AT VARYE, VILLAGE - VARYE,TALUKA- SATARA, DISTRICT- SATARA. | RIVER | VENNA (MAHARASHTRA) KRISHNA | MAHARASHTRA | 23 | 31 | 5.3 | 6.4 | 7.6 | 8.3 | 177 | 445 | 2.6 | 5 | 0.3 | 1.96 | 7 | 30 | 85 | 225 | 2 | 11 | 160 | 334 | 0.2 | 1.49 | 0.00049 | 0.00049
2552 | 2716 | RIVER VENNA AT MAHABALESHWAR, VILLAGE. MAHABALESHWAR, TALUKA. MAHABALESHWAR, DISTRICT. SATARA. | RIVER | VENNA (MAHARASHTRA) KRISHNA | MAHARASHTRA | 20 | 32 | 5.7 | 6.6 | 6.6 | 8.3 | 42 | 686 | 2.2 | 3.6 | 0.3 | 2.11 | 7 | 30 | 95 | 250 | 2 | 8 | 42 | 96 | 0.2 | 1.42 | 0.00049 | 0.00049
2553 | 2717 | RIVER VENNA AT MAHULI, VILLAGE- MAHULI, TALUKA- MAHULI, DISTRICT- SATARA. | RIVER | VENNA (MAHARASHTRA) KRISHNA | MAHARASHTRA | 23 | 30 | 4.8 | 6.2 | 7.4 | 8.2 | 206 | 553 | 2.8 | 6.4 | 0.3 | 2.82 | 8 | 65 | 95 | 350 | 4 | 13 | 188 | 512 | 0.2 | 1.93 | 0.00049 | 0.00049
2554 | 2718 | RIVER WAGHUR AT- SAKEGAON BEFORE CONFLUENCE WITH TAPI RIVER, VILLAGE- SAKEGAON, TALUKA- JALGAON, DISTRICT- JALGAON. | RIVER | WAGHUR | MAHARASHTRA | 20 | 25 | 5.8 | 7.4 | 7.9 | 7.9 | 555 | 6174 | 3 | 3.4 | 0.36 | 3.12 | 4 | 4 | 40 | 68 | 1.8 | 1.8 | 428 | 512 | 0.2 | 0.2
2555 | 11 | RIVER WAINGANGA AT ASHTI, VILLAGE. ASHTI, TALUKA. GONDPIPRI, DISTRICT.CHANDRAPUR. | RIVER | WAINGANGA | MAHARASHTRA | 19 | 23 | 2.5 | 6.1 | 7.9 | 8.8 | 674 | 1251 | 3.2 | 8.4 | 0.3 | 3.24 | 14 | 34 | 94 | 220 | 1.8 | 1.8 | 531 | 964 | 0.2 | 0.2 | 0.00049 | 0.00049
2556 | 1910 | RIVER WAINGANGA AFTER CONFLUENCE WITH KANHAN RIVER, VILLAGE- AMBHORA,TALUKA- KUHI, DISTRICT- NAGPUR. | RIVER | WAINGANGA | MAHARASHTRA | 16 | 21 | 3.9 | 6.1 | 7.6 | 9 | 789 | 1126 | 3.1 | 5 | 0.3 | 1.14 | 12 | 38 | 110 | 280 | 1.8 | 1.8 | 596 | 851 | 0.2 | 0.2
2557 | 2172 | RIVER WAINGANGA AT D/S OF ELLORA PAPER MILLS, VILLAGE. TUMSAR, TALUKA. TUMSAR, DISTRICT. BHANDARA. | RIVER | WAINGANGA | MAHARASHTRA | 18 | 39 | 5.5 | 6.8 | 7.8 | 8.8 | 739 | 1290 | 3 | 3.5 | 0.3 | 1.12 | 24 | 43 | 210 | 430 | 1.8 | 1.8 | 569 | 928 | 0.2 | 0.2
2558 | 2173 | RIVER WAINGANGA AT U/S OF ELLORA PAPER MILLS, VILLAGE. TUMSAR, TALUKA. TUMSAR, DISTRICT. BHANDARA. | RIVER | WAINGANGA | MAHARASHTRA | 18 | 39 | 6 | 6.7 | 7.7 | 8.7 | 667 | 1210 | 3 | 3.2 | 0.3 | 2.87 | 12 | 41.8 | 120 | 280 | 1.8 | 1.8 | 533 | 889 | 0.2 | 0.2
2559 | 2175 | RIVER WAINGANGA AT U/S OF GAURAV PAPER MILLS, NEAR JACKWELL, VILLAGE. BRAMHPURI, TALUKA. CHANDRAPUR, DISTRICT. CHANDRAPUR. | RIVER | WAINGANGA | MAHARASHTRA | 19 | 22 | 5.7 | 7 | 7.9 | 8.8 | 654 | 1230 | 3 | 3.4 | 0.3 | 3.24 | 11 | 43 | 170 | 350 | 1.8 | 1.8 | 512 | 964 | 0.2 | 0.2 | 0.00049 | 0.00049
2560 | 2176 | RIVER WAINGANGA AT D/S OF GAURAV PAPER MILLS, NEAR JACKWELL, VILLAGE. BRAMHPURI, TALUKA. CHANDRAPUR, DISTRICT. CHANDRAPUR. | RIVER | WAINGANGA | MAHARASHTRA | 19 | 22 | 5.5 | 6.7 | 7.8 | 8.8 | 549 | 1375 | 3.2 | 4.5 | 0.3 | 3.22 | 17 | 47 | 110 | 430 | 1.8 | 1.8 | 496 | 1064 | 0.2 | 0.2 | 0.00049 | 0.00049
2561 | 30041 | RIVER WAINGANGA AT BAPERA, BHANDARA, (MAHARASHTRA) | RIVER | WAINGANGA | MAHARASHTRA | 21 | 21 | 6 | 6 | 8.6 | 8.6 | 736 | 736 | 3 | 3 | 0.66 | 0.66 | 22 | 22 | 120 | 120 | 1.8 | 1.8 | 578 | 578 |  |  | 0.00049 | 0.00049
2562 | 1212 | RIVER WARDHA AT RAJURA BRIDGE, VILLAGE- RAJURA, TALUKA- CHANDRAPUR, DISTRICT- CHANDRAPUR. | RIVER | WARDHA | MAHARASHTRA | 19 | 23 | 5.2 | 6.5 | 7.9 | 8.7 | 660 | 1162 | 3 | 3.8 | 0.3 | 3.31 | 14 | 43 | 120 | 280 | 1.8 | 1.8 | 520 | 904 | 0.2 | 0.2 | 0.00049 | 0.00049
2563 | 1315 | RIVER WARDHA AT PULGAON RAILWAY BRIDGE, VILLAGE- PULGAON,TALUKA - WARDHA, DISTRICT- WARDHA. | RIVER | WARDHA | MAHARASHTRA | 16 | 18 | 5.8 | 6.7 | 7.9 | 8.8 | 762 | 1080 | 3 | 3.6 | 0.3 | 2.87 | 24 | 43 | 110 | 220 | 1.8 | 1.8 | 580 | 816 | 0.2 | 0.2
2564 | 2156 | RIVER WARDHA AT CONFLUENCE POINT OF PENGANGA & WARDHA. VILLAGE. JUGAD, TALUKA. WANI, DISTRICT. YAVATMAL. | RIVER | WARDHA | MAHARASHTRA | 19 | 20 | 5.3 | 6 | 7.8 | 8.7 | 750 | 1210 | 3 | 4 | 0.3 | 4.07 | 12 | 38 | 110 | 280 | 1.8 | 1.8 | 589 | 951 | 0.2 | 0.2 | 0.00049 | 0.00049
2565 | 2174 | RIVER WARDHA AT D/S OF ACC LTD. GHUGGUS NEAR WCL PUMP HOUSE, VILLAGE- GHUGGUS, TALUKA- CHANDRAPUR, DISTRICT- CHANDRAPUR. | RIVER | WARDHA | MAHARASHTRA | 19 | 20 | 5.2 | 6.1 | 7.8 | 8.8 | 549 | 1370 | 3 | 4.6 | 0.3 | 3.33 | 11 | 40 | 120 | 430 | 1.8 | 1.8 | 509 | 1104 | 0.2 | 0.2 | 0.00049 | 0.00049
2566 | 2719 | RIVER WARDHA AT D/S OF ERAI RIVER AT HADASTI NEAR ARUN ENGG. WORKS, VILLAGE- HADASTI, TALUKA- CHANDRAPUR, DISTRICT- CHANDRAPUR. | RIVER | WARDHA | MAHARASHTRA | 19 | 23 | 5.4 | 6.2 | 7.7 | 8.8 | 722 | 1390 | 3.2 | 4.2 | 0.3 | 3.22 | 20 | 47 | 170 | 430 | 1.8 | 1.8 | 567 | 1077 | 0.2 | 0.2 | 0.00049 | 0.00049
2567 | 2720 | RIVER WARDHA AT U/S OF ERAI RIVER AT HADASTI NEAR ARUN ENGG. WORKS, VILLAGE- HADASTI, TALUKA- CHANDRAPUR, DISTRICT- CHANDRAPUR. | RIVER | WARDHA | MAHARASHTRA | 19 | 23 | 5.6 | 6.5 | 7.9 | 8.8 | 698 | 1290 | 3 | 3.9 | 0.3 | 3.18 | 13 | 41 | 110 | 350 | 1.8 | 1.8 | 549 | 989 | 0.2 | 0.2 | 0.00049 | 0.00049
2568 | 2721 | RIVER WARDHA AT U/S OF ACC LTD. GHUGGUS NEAR WCL PUMP HOUSE, VILLAGE- GHUGGUS, TALUKA- CHANDRAPUR, DISTRICT- CHANDRAPUR. | RIVER | WARDHA | MAHARASHTRA | 19 | 20 | 5.8 | 6.6 | 7.8 | 8.7 | 892 | 5473 | 3 | 3.2 | 0.3 | 3.01 | 6 | 41 | 130 | 350 | 1.8 | 1.8 | 510 | 930 | 0.2 | 0.2 | 0.00049 | 0.00049
2569 | 2722 | RIVER WENA AT U/S OF MOHATA MILLS, NEAR RAILWAY BRIDGE ON WARDHA ? CHANDRAPUR RAILWAY LINE, VILLAGE- HINGANGHAT, TALUKA- HINGANGHAT, DISTRICT- WARDHA. | RIVER | WENA | MAHARASHTRA | 16 | 20 | 5.8 | 6.8 | 8.1 | 8.8 | 936 | 1142 | 3 | 3.4 | 0.3 | 3.36 | 17 | 43 | 210 | 350 | 1.8 | 1.8 | 720 | 904 | 0.2 | 0.2
2570 | 2723 | RIVER WENA AT D/S OF MOHATA MILLS, NEAR BRIDGE ON HINGANGHAT- WADNER ROAD, VILLAGE- HINGANGHAT, TALUKA- HINGANGHAT, DISTRICT- WARDHA. | RIVER | WENA | MAHARASHTRA | 16 | 20 | 5.1 | 6.7 | 8 | 8.8 | 976 | 1236 | 3 | 3.8 | 0.3 | 2.89 | 20 | 48 | 280 | 540 | 1.8 | 1.8 | 748 | 1088 | 0.2 | 0.2
2610 | 2838 | RIVER NONEY/IJEI AT NONEY BRIDGE, NONEY | RIVER | BARAK | MANIPUR | 20 | 24 | 7.1 | 7.4 | 7.2 | 7.3 | 160 | 190 | 3.2 | 3.3 |  |  | 40 | 75 | 85 | 165 |  |  | 88 | 132
2611 | 2869 | RIVER BARAK AT SENAPATI | RIVER | BARAK | MANIPUR | 19 | 22 | 7.2 | 7.5 | 7.3 | 7.3 | 210 | 262 | 3 | 3.3 |  |  | 10 | 30 | 45 | 80 |  |  | 10.2 | 126
2612 | 2875 | RIVER BARAK AT N.H. 53, TAMENGLONG | RIVER | BARAK | MANIPUR | 18 | 23 | 7 | 7.4 | 7.1 | 7.3 | 140 | 184 | 3.1 | 3.3 |  |  | 15 | 25 | 40 | 45 |  |  | 90 | 96
2613 | 2868 | RIVER CHAKPI AT CHAKPIKARONG | RIVER | CHAKPI | MANIPUR | 18 | 22 | 7.1 | 7.4 | 7.2 | 7.4 | 180 | 190 | 3.1 | 3.3 |  |  | 5 | 20 | 40 | 45 |  |  | 84 | 118
2614 | 1424 | RIVER IMPHAL AT MAHABALI | RIVER | IMPHAL | MANIPUR | 19 | 29 | 6.7 | 7.4 | 7.2 | 7.5 | 140 | 240 | 3.1 | 3.3 |  |  | 55 | 80 | 90 | 190 |  |  | 62 | 92
2615 | 1457 | RIVER IMPHAL AT KOIRENGEI | RIVER | IMPHAL | MANIPUR | 19 | 29 | 7.1 | 7.5 | 7.2 | 7.4 | 140 | 230 | 2.9 | 3.3 |  |  | 40 | 60 | 75 | 150 |  |  | 68 | 140
2616 | 1627 | RIVER IMPHAL AT KIYAMGI | RIVER | IMPHAL | MANIPUR | 19 | 29 | 7.1 | 7.5 | 7 | 7.4 | 120 | 320 | 3 | 4.1 |  |  | 60 | 95 | 135 | 195 |  |  | 72 | 94
2617 | 1628 | RIVER IMPHAL AT MINUTHONG | RIVER | IMPHAL | MANIPUR | 19 | 29 | 7 | 7.4 | 7.2 | 7.4 | 150 | 210 | 3.1 | 3.4 |  |  | 55 | 80 | 120 | 175 |  |  | 76 | 158
2618 | 2862 | RIVER IMPHAL AT SAMUROU | RIVER | IMPHAL | MANIPUR | 19 | 28 | 7 | 7.6 | 7.1 | 7.4 | 150 | 270 | 3.1 | 3.5 |  |  | 50 | 90 | 115 | 165 |  |  | 74 | 134
2619 | 2864 | RIVER IMPHAL NEAR LEIKINTHABI ROAD, AWANG SEKMAI | RIVER | IMPHAL | MANIPUR | 20 | 29 | 7.1 | 7.5 | 7.2 | 7.4 | 150 | 250 | 3.2 | 3.4 |  |  | 40 | 95 | 95 | 165 |  |  | 10.2 | 174
2620 | 2874 | RIVER IRANG AT TAMENGLONG | RIVER | IRANG | MANIPUR | 18 | 24 | 7.1 | 7.3 | 7.2 | 7.3 | 150 | 220 | 3.2 | 3.2 |  |  | 5 | 15 | 30 | 40 |  |  | 72 | 90
2621 | 1624 | RIVER IRIL AT LILONG | RIVER | IRIL | MANIPUR | 19 | 29 | 7 | 7.4 | 7.2 | 7.4 | 150 | 280 | 3.1 | 3.4 |  |  | 55 | 75 | 100 | 195 |  |  | 13.2 | 146
2622 | 1458 | RIVER IRIL AT PORAMPET | RIVER | IRIL | MANIPUR | 18 | 28 | 7.2 | 7.5 | 7.3 | 7.5 | 210 | 350 | 3 | 3.3 |  |  | 45 | 60 | 70 | 110 |  |  | 84 | 180
2623 | 2863 | RIVER IRIL AT KANGLA SIPHAI | RIVER | IRIL | MANIPUR | 19 | 28 | 7.2 | 7.5 | 7.2 | 7.5 | 160 | 280 | 3 | 3.3 |  |  | 40 | 55 | 50 | 75 |  |  | 80 | 136
2624 | 2873 | RIVER IRIL AT LILONG | RIVER | IRIL | MANIPUR | 21 | 28 | 6.9 | 7.4 | 7.2 | 7.4 | 210 | 310 | 3.1 | 3.3 |  |  | 55 | 90 | 120 | 185 |  |  | 80 | 182
2625 | 2877 | RIVER KHUGA (TUITHA) DAM ON KHUGA RIVER | RIVER | KHUGA (TUITHA) | MANIPUR | 19 | 22 | 7.2 | 7.4 | 7.1 | 7.3 | 170 | 190 | 3 | 3.3 |  |  | 20 | 25 | 55 | 65 |  |  | 74 | 84
2626 | 1925 | RIVER KHUGA (TUITHA) AT RENGKAI, CHURACHANDPUR | RIVER | KHUGA (TUITHA) | MANIPUR | 19 | 24 | 5.4 | 7.3 | 7.1 | 7.2 | 140 | 574 | 3.2 | 4.6 |  |  | 60 | 230 | 195 | 780 |  |  | 70 | 158
2627 | 1926 | RIVER KHUJAIROK NEAR ELORA HOTEL ROAD, MOREH | RIVER | KHUJAIROK | MANIPUR | 20 | 28 | 6.1 | 7.3 | 6.8 | 7.2 | 340 | 390 | 3.3 | 4.5 |  |  | 120 | 260 | 295 | 800 |  |  | 106 | 198
2628 | 5503 | RIVER KONGBA AT IRANPHAM | RIVER | KONGBA | MANIPUR | 20 | 29 | 6.8 | 7.3 | 6.8 | 7.4 | 180 | 498 | 3.3 | 3.5 |  |  | 170 | 300 | 335 | 465 |  |  | 72 | 220
2629 | 5502 | RIVER KONGBA AT IRONG | RIVER | KONGBA | MANIPUR | 18.2 | 29 | 7 | 7.3 | 7 | 7.8 | 120 | 215 | 3.2 | 3.4 |  |  | 125 | 170 | 245 | 315 |  |  | 50 | 180
2630 | 5500 | RIVER LEIMAKHONG NEAR KANTO AWANG LEIKAI | RIVER | LEIMAKHONG | MANIPUR | 19 | 29 | 7.1 | 7.3 | 7.1 | 7.3 | 95 | 240 | 3.2 | 3.5 |  |  | 50 | 75 | 75 | 190 |  |  | 62 | 180
2631 | 2867 | RIVER MAHA NEAR KOMLATHABI BAZAR | RIVER | MAHA | MANIPUR | 18 | 22 | 7 | 7.3 | 7.2 | 7.3 | 240 | 290 | 3.2 | 3.4 |  |  | 15 | 20 | 40 | 45 |  |  | 80 | 98
2632 | 2852 | RIVER MANIPUR AT SEKMAIJIN | RIVER | MANIPUR | MANIPUR | 19 | 28 | 7.2 | 7.4 | 7.2 | 7.5 | 160 | 210 | 3.2 | 3.4 |  |  | 60 | 85 | 140 | 225 |  |  | 74 | 172
2633 | 2857 | RIVER MANIPUR AT THOUBAL | RIVER | MANIPUR | MANIPUR | 20 | 28 | 6.7 | 7.4 | 7.1 | 7.4 | 180 | 310 | 3.1 | 3.5 |  |  | 60 | 90 | 125 | 200 |  |  | 86 | 242
2634 | 2879 | RIVER MANIPUR AT ETHAI BARRAGE | RIVER | MANIPUR | MANIPUR | 18 | 28 | 6.9 | 7.5 | 7.1 | 7.4 | 160 | 224 | 3.1 | 3.4 |  |  | 60 | 95 | 150 | 230 |  |  | 82 | 182
2635 | 1625 | RIVER NAMBUL AT HUMP BRIDGE | RIVER | NAMBUL | MANIPUR | 20 | 28 | 5.3 | 7 | 6.9 | 7.1 | 280 | 780 | 4.1 | 4.8 |  |  | 195 | 240 | 755 | 1400 |  |  | 110 | 380
2636 | 2858 | RIVER NAMBUL AT SAMUSANG (U.K. ROAD) | RIVER | NAMBUL | MANIPUR | 19 | 28 | 6.7 | 7.3 | 6.8 | 7.3 | 130 | 350 | 4.1 | 4.7 |  |  | 90 | 125 | 200 | 270 |  |  | 10.2 | 212
2637 | 1626 | RIVER NAMBUL AT HEIRANGOITHONG | RIVER | NAMBUL | MANIPUR | 20 | 28 | 5.1 | 7.1 | 6.8 | 7.5 | 300 | 720 | 4.2 | 4.7 |  |  | 200 | 255 | 785 | 1265 |  |  | 106 | 342
2638 | 2859 | RIVER NAMBUL AT SINGDA DAM | RIVER | NAMBUL | MANIPUR | 18 | 23 | 7.3 | 7.8 | 7.2 | 7.5 | 108 | 220 | 3.1 | 3.3 |  |  | 15 | 40 | 30 | 200 |  |  | 82 | 116
2639 | 2860 | RIVER NAMBUL AT NAOREMTHONG | RIVER | NAMBUL | MANIPUR | 20 | 28 | 6.5 | 7.2 | 6.4 | 7.3 | 190 | 320 | 4 | 4.5 |  |  | 85 | 125 | 170 | 325 |  |  | 84 | 162
2640 | 2880 | RIVER NAMBUL AT BISHNUPUR | RIVER | NAMBUL | MANIPUR | 18 | 29 | 7.1 | 7.4 | 7 | 7.4 | 162 | 215 | 3.3 | 3.4 |  |  | 70 | 105 | 165 | 230 |  |  | 70 | 160
2641 | 1927 | RIVER SEKMAI RIVER, KAKCHING | RIVER | SEKMAI | MANIPUR | 19 | 28 | 7 | 7.4 | 7.2 | 7.4 | 140 | 190 | 3 | 3.4 |  |  | 20 | 70 | 65 | 125 |  |  | 80 | 170 | 3 | 3
2642 | 2878 | RIVER THONGJAOROK AT THONGJAOROK BRIDGE | RIVER | THONGJAOROK | MANIPUR | 19 | 28 | 7.1 | 7.5 | 7 | 7.4 | 150 | 190 | 3.2 | 3.5 |  |  | 40 | 65 | 45 | 155 |  |  | 10.6 | 175
2643 | 2853 | RIVER THOUBAL ON MAPITHEL DAM | RIVER | THOUBAL | MANIPUR | 19 | 28 | 7.1 | 7.4 | 7.3 | 7.5 | 150 | 220 | 2.9 | 3.4 |  |  | 15 | 45 | 55 | 140 |  |  | 84 | 174
2644 | 2854 | RIVER THOUBAL AT PHADOM | RIVER | THOUBAL | MANIPUR | 19 | 29 | 7.1 | 7.4 | 7.2 | 7.4 | 160 | 198 | 3.2 | 3.4 |  |  | 20 | 55 | 50 | 80 |  |  | 80 | 116
2645 | 2856 | RIVER THOUBAL AT YAIRIPOK | RIVER | THOUBAL | MANIPUR | 19 | 29 | 7 | 7.4 | 7.2 | 7.4 | 220 | 280 | 3.2 | 3.4 |  |  | 45 | 70 | 95 | 172 |  |  | 90 | 234
2646 | 2870 | RIVER THOUBAL AT SHONG KONG | RIVER | THOUBAL | MANIPUR | 18 | 23 | 7.2 | 7.4 | 7.2 | 7.4 | 210 | 230 | 3.2 | 4.4 |  |  | 15 | 25 | 50 | 74 |  |  | 90 | 96
2647 | 2871 | RIVER THOUBAL KONG NEAR YAOLEN VILLAGE | RIVER | THOUBAL | MANIPUR | 19 | 23 | 6.7 | 7.3 | 7.2 | 7.3 | 220 | 340 | 3.1 | 3.9 |  |  | 20 | 45 | 50 | 60 |  |  | 86 | 102
2648 | 2872 | RIVER THOUBAL AT LITAN BRIDGE | RIVER | THOUBAL | MANIPUR | 19 | 23 | 7.3 | 7.4 | 7.2 | 7.4 | 180 | 220 | 3 | 3.3 |  |  | 30 | 45 | 60 | 70 |  |  | 92 | 126
2649 | 5501 | TUPUL RIVER AT TUPUL BRIDGE, NONEY | RIVER | TUPUL | MANIPUR | 18 | 20 | 7.2 | 7.4 | 7.2 | 7.4 | 290 | 320 | 3 | 3.1 |  |  | 20 | 35 | 50 | 65 |  |  | 72 | 84
2650 | 2855 | RIVER WANGJING AT HEIROK | RIVER | WANGJING | MANIPUR | 19 | 29 | 7.1 | 7.4 | 7.1 | 7.4 | 160 | 212 | 3.2 | 3.5 |  |  | 45 | 60 | 80 | 135 |  |  | 72 | 170
2651 | 2876 | RIVER WANGJING AT WANGJING | RIVER | WANGJING | MANIPUR | 19 | 29 | 7.2 | 7.4 | 7.1 | 7.4 | 190 | 280 | 3.2 | 3.5 |  |  | 6 | 75 | 130 | 190 |  |  | 74 | 162
2672 | 4312 | RIVER KMAI UM AT RYMBAI | RIVER | KMAI UM | MEGHALAYA | 14.4 | 20 | 6.6 | 7.9 | 2.6 | 3 | 680 | 1505 | 1 | 2.3 | 0.3 | 0.63 | 1.8 | 1.8 | 1.8 | 1.8 | 1.8 | 1.8 | 469 | 1038 | 0.2 | 0.2 | 0.00049 | 0.00049
2673 | 3383 | RIVER BUGI AT MIBONPARA | RIVER | BUGI | MEGHALAYA | 15 | 21 | 6.9 | 7.5 | 7.1 | 7.6 | 64 | 96 | 1.3 | 2.1 | 0.3 | 0.51 | 23 | 120 | 330 | 790 | 2 | 36 | 44 | 60 | 0.2 | 0.2 | 0.00049 | 0.00049
2674 | 3384 | RIVER BUGI AT DALU | RIVER | BUGI | MEGHALAYA | 15 | 22 | 6.7 | 7.5 | 7 | 7.9 | 65 | 85 | 1.9 | 2.5 | 0.3 | 0.51 | 48 | 170 | 540 | 940 | 12 | 38 | 45 | 57 | 0.2 | 0.2 | 0.00049 | 0.00049
2675 | 3380 | RIVER DAMRING (KRISHNAI RIVER) AT RESUBELPARA | RIVER | DAMRING (KRISHNAI) | MEGHALAYA | 15 | 22 | 7 | 7.9 | 6.9 | 7.6 | 58 | 76 | 1.3 | 2.1 | 0.3 | 0.48 | 12 | 63 | 350 | 700 | 2 | 21 | 36 | 52 | 0.2 | 0.2 | 0.00049 | 0.00049
2676 | 4113 | RIVER DAMRING AT BOLDAMGRE | RIVER | DAMRING (KRISHNAI) | MEGHALAYA | 16 | 22 | 7 | 7.4 | 7 | 8 | 65 | 769 | 1.3 | 2.1 | 0.32 | 0.53 | 9 | 49 | 330 | 630 | 4 | 17 | 45 | 55 | 0.2 | 0.2 | 0.00049 | 0.00049
2677 | 1632 | RIVER GANOL TURA | RIVER | GANOL | MEGHALAYA | 15 | 22 | 6.9 | 7.9 | 6.9 | 7.5 | 53 | 72 | 1.3 | 2 | 0.3 | 0.53 | 79 | 300 | 540 | 1200 | 10 | 79 | 34 | 50 | 0.2 | 0.2 | 0.00049 | 0.00049
2678 | 4112 | RIVER GANOL AT GAROBADHA | RIVER | GANOL | MEGHALAYA | 16 | 23 | 6.6 | 7.9 | 6.9 | 7.4 | 58 | 87 | 1.4 | 2.5 | 0.3 | 0.53 | 10 | 40 | 280 | 790 | 4 | 22 | 40 | 56 | 0.2 | 0.2 | 0.00049 | 0.00049
2679 | 4311 | RIVER KALIPAI AT RYMBAI | RIVER | KALIPAI | MEGHALAYA | 14.6 | 20 | 4.2 | 7.8 | 2.7 | 3.2 | 315 | 1095 | 1.2 | 2.7 | 0.3 | 0.42 | 1.8 | 1.8 | 1.8 | 1.8 | 1.8 | 1.8 | 217 | 756 | 0.2 | 0.2 | 0.00049 | 0.00049
2680 | 4320 | RIVER KUPLI AT LOOSKI | RIVER | KUPLI | MEGHALAYA | 14.6 | 19 | 6.6 | 8.4 | 3.8 | 4.5 | 143 | 308 | 1.2 | 1.9 | 0.3 | 0.41 | 1.8 | 1.8 | 1.8 | 1.8 | 1.8 | 1.8 | 99 | 212 | 0.2 | 0.2 | 0.00049 | 0.00049
2681 | 4321 | RIVER KUPLI AT KHANDONG | RIVER | KUPLI | MEGHALAYA | 14 | 19 | 6.6 | 7.8 | 3.7 | 4.7 | 140 | 301 | 1.2 | 1.9 | 0.3 | 0.54 | 1.8 | 2 | 1.8 | 84 | 1.8 | 2 | 97 | 208 | 0.2 | 0.2 | 0.00049 | 0.00049
2682 | 4314 | RIVER KWAI AT SUTNGA, JALAPHET | RIVER | KWAI | MEGHALAYA | 12 | 20 | 6.2 | 7.8 | 3.6 | 4.3 | 126 | 360 | 1.2 | 2.1 | 0.3 | 0.3 | 1.8 | 1.8 | 1.8 | 1.8 | 1.8 | 1.8 | 87 | 248 | 0.2 | 0.5 | 0.00049 | 0.00049
2683 | 3369 | RIVER KYNSHI AT SOHIONG | RIVER | KYNSHI | MEGHALAYA | 12.3 | 19 | 6.6 | 7.8 | 6.7 | 7.3 | 29 | 44 | 1.2 | 1.7 | 0.3 | 0.51 | 6 | 33 | 240 | 540 | 2 | 6 | 13 | 30 | 0.2 | 0.2 | 0.00049 | 0.00049
2684 | 3370 | RIVER KYNSHI AT NANGKHNUM | RIVER | KYNSHI | MEGHALAYA | 12.5 | 20 | 6.8 | 8 | 6.9 | 7.3 | 32 | 42 | 1 | 1.5 | 0.3 | 0.44 | 1.8 | 1.8 | 38 | 70 | 1.8 | 1.8 | 17 | 29 | 0.2 | 0.2 | 0.00049 | 0.00049
2685 | 3371 | RIVER KYNSHI AT RANIKOR | RIVER | KYNSHI | MEGHALAYA | 15 | 22 | 7 | 8.4 | 6.5 | 6.9 | 42 | 72 | 1 | 1.6 | 0.3 | 0.49 | 2 | 4 | 110 | 170 | 2 | 2 | 29 | 50 | 0.2 | 0.2 | 0.00049 | 0.00049
2686 | 1428 | RIVER KYRHUHKHLA KHLIEHRIAT | RIVER | KYRHUHKHLA | MEGHALAYA | 13 | 19 | 6.6 | 7.2 | 2.8 | 4.1 | 111 | 550 | 1.9 | 2.7 | 0.3 | 0.68 | 1.8 | 1.8 | 1.8 | 1.8 | 1.8 | 1.8 | 76 | 379 | 0.2 | 0.2 | 0.00049 | 0.00049
2687 | 4305 | RIVER LAITRYNGEW AT LAITRYNGEW | RIVER | LAITRYNGEW | MEGHALAYA | 14 | 18 | 6.7 | 7.7 | 3.8 | 5.4 | 86 | 178 | 1 | 1.8 | 0.3 | 0.6 | 1.8 | 4 | 21 | 84 | 1.8 | 4 | 59 | 123 | 0.2 | 0.2 | 0.00049 | 0.00049
2688 | 4317 | RIVER LAMU AT LESHKA | RIVER | LAMU | MEGHALAYA | 12.6 | 20 | 6.6 | 8.5 | 6.8 | 7.6 | 40 | 75 | 1 | 1.8 | 0.3 | 0.44 | 4 | 23 | 110 | 240 | 2 | 4 | 28 | 52 | 0.2 | 0.2 | 0.00049 | 0.00049
2689 | 3375 | RIVER LUNAR AT MYNDIHATI (TRIBUTARY OF LUKHA) | RIVER | LUKHA | MEGHALAYA | 14 | 19 | 6.4 | 7.4 | 2.5 | 3 | 630 | 1346 | 1.8 | 2.7 | 0.3 | 0.42 | 1.8 | 1.8 | 1.8 | 1.8 | 1.8 | 1.8 | 435 | 929 | 0.2 | 0.2
2690 | 3376 | RIVER LUKHA AT SONAPUR | RIVER | LUKHA | MEGHALAYA | 14 | 18.6 | 6.8 | 8.6 | 6.8 | 7.6 | 143 | 388 | 1 | 1.8 | 0.3 | 2.41 | 2 | 14 | 70 | 170 | 2 | 4 | 92 | 268 | 0.2 | 0.2 | 0.00049 | 0.00049
2691 | 4315 | RIVER LUKHA AT KHADDUM | RIVER | LUKHA | MEGHALAYA | 14.2 | 19.3 | 6.8 | 8.8 | 4.7 | 7.8 | 150 | 550 | 1.2 | 1.9 | 0.3 | 1.2 | 2 | 6 | 49 | 170 | 2 | 2 | 94 | 379 | 0.2 | 0.2 | 0.00049 | 0.00049
2692 | 4318 | RIVER LYNRIANG AT LESHKA POWER HOUSE | RIVER | LYNRIANG | MEGHALAYA | 13.8 | 20 | 6.4 | 7.6 | 2.7 | 3.5 | 433 | 1270 | 1.1 | 2 | 0.3 | 0.45 | 1.8 | 1.8 | 1.8 | 1.8 | 1.8 | 1.8 | 300 | 876 | 0.2 | 0.2 | 0.00049 | 0.00049
2693 | 3381 | RIVER MANDA (DUDHNOI RIVER) AT JAMGE, | RIVER | MANDA (DUDHNOI) | MEGHALAYA | 15 | 22 | 6.6 | 7.6 | 6.6 | 6.9 | 60 | 74 | 1.5 | 2.5 | 0.3 | 0.52 | 23 | 120 | 310 | 790 | 2 | 30 | 40 | 50 | 0.2 | 0.2 | 0.00049 | 0.00049
2694 | 3382 | RIVER MANDA (DUDHNOI RIVER) AT WAGEASI | RIVER | MANDA (DUDHNOI) | MEGHALAYA | 15 | 22 | 7 | 7.6 | 7 | 7.5 | 57 | 77 | 1.5 | 2.3 | 0.3 | 0.43 | 12 | 110 | 310 | 630 | 2 | 27 | 39 | 50 | 0.2 | 0.2 | 0.00049 | 0.00049
2695 | 3377 | RIVER MYNTANG AT NARTIANG | RIVER | MYNTANG | MEGHALAYA | 12 | 20 | 6.6 | 8.2 | 6.8 | 7.1 | 34 | 45 | 1.3 | 2.3 | 0.3 | 0.51 | 2 | 48 | 230 | 540 | 2 | 14 | 15 | 31 | 0.2 | 0.2 | 0.00049 | 0.00049
2696 | 3378 | RIVER MYNTANG AT MYNSO | RIVER | MYNTANG | MEGHALAYA | 10 | 20 | 7.1 | 8.7 | 6.7 | 7.1 | 36 | 46 | 1 | 1.5 | 0.32 | 0.62 | 1.8 | 6 | 23 | 49 | 1.8 | 2 | 22 | 32 | 0.2 | 0.2 | 0.00049 | 0.00049
2697 | 1631 | RIVER MYNTDU JOWAI | RIVER | MYNTDU | MEGHALAYA | 15 | 20 | 6.7 | 7.4 | 6.7 | 7.1 | 36 | 58 | 1.6 | 2.4 | 0.3 | 0.94 | 220 | 480 | 1400 | 3100 | 130 | 240 | 18 | 40 | 0.2 | 0.2 | 0.00049 | 0.00049
2698 | 3379 | RIVER MYNTDU AT LESHKA | RIVER | MYNTDU | MEGHALAYA | 13 | 21 | 7 | 8.4 | 5 | 7.1 | 41 | 76 | 1 | 1.9 | 0.33 | 0.61 | 11 | 63 | 170 | 2400 | 2 | 21 | 22 | 52 | 0.2 | 0.2 | 0.00049 | 0.00049
2699 | 4316 | RIVER MYNTDU AT MIHMYNTDU | RIVER | MYNTDU | MEGHALAYA | 12 | 20 | 6.6 | 7.6 | 6.6 | 6.9 | 36 | 61 | 1.3 | 2.1 | 0.3 | 0.69 | 46 | 140 | 430 | 1200 | 4 | 30 | 23 | 42 | 0.2 | 0.2 | 0.00049 | 0.00049
2700 | 3367 | RIVER NONBAH AT NANGSTOIN MARKET | RIVER | NONBAH | MEGHALAYA | 13 | 20 | 6.5 | 7.6 | 6.7 | 7 | 40 | 83 | 2 | 2.7 | 0.3 | 0.91 | 430 | 1200 | 2700 | 4900 | 21 | 480 | 23 | 57 | 0.2 | 0.2 | 0.00049 | 0.00049
2701 | 3368 | RIVER NONBAH AT PHOTSOHSAT | RIVER | NONBAH | MEGHALAYA | 13.6 | 20 | 6.6 | 8.6 | 6.7 | 7.3 | 31 | 44 | 1.1 | 1.7 | 0.3 | 0.52 | 4 | 70 | 110 | 170 | 2 | 6 | 18 | 30 | 0.2 | 0.2 | 0.00049 | 0.00049
2702 | 4110 | RIVER NONGAL AT NANGALBIBRA | RIVER | NONGAL | MEGHALAYA | 15 | 23 | 6.9 | 7.7 | 4 | 4.5 | 130 | 154 | 1.3 | 2 | 0.3 | 0.47 | 9 | 43 | 350 | 630 | 2 | 13 | 90 | 106 | 0.2 | 0.2 | 0.00049 | 0.00049
2703 | 3372 | RIVER RILANG AT MAWKYRWAT, | RIVER | RILANG | MEGHALAYA | 14 | 19 | 7.3 | 8.8 | 6.8 | 7.2 | 30 | 39 | 1 | 1.1 | 0.3 | 0.39 | 1.8 | 1.8 | 24 | 64 | 1.8 | 1.8 | 14 | 27 | 0.2 | 0.2 | 0.00049 | 0.00049
2704 | 4310 | RIVER RWIANG AT RWIANG | RIVER | RWIANG | MEGHALAYA | 14.2 | 21 | 6.9 | 8.4 | 6.7 | 7.3 | 34 | 53 | 1 | 1.7 | 0.3 | 0.45 | 2 | 17 | 33 | 170 | 2 | 4 | 22 | 34 | 0.2 | 0.2 | 0.00049 | 0.00049
2705 | 4304 | RIVER SDERKARIAH AT SOHRA (CHERRAPUNJEE) | RIVER | SDERKARIAH | MEGHALAYA | 14 | 19 | 6.6 | 8.1 | 4 | 5.5 | 66 | 130 | 1 | 1.7 | 0.3 | 0.57 | 1.8 | 4 | 12 | 79 | 1.8 | 4 | 43 | 90 | 0.2 | 0.2 | 0.00049 | 0.00049
2706 | 1633 | RIVER SIMSANG WILLIAMNAGAR | RIVER | SIMSANG | MEGHALAYA | 15 | 23 | 6.8 | 7.8 | 6.9 | 7.7 | 50 | 73 | 1.2 | 2 | 0.3 | 0.43 | 23 | 170 | 330 | 790 | 4 | 58 | 30 | 50 | 0.2 | 0.2 | 0.00049 | 0.00049
2707 | 4111 | RIVER SIMSANG AT NANGALBIBRA BRIDGE | RIVER | SIMSANG | MEGHALAYA | 16 | 22 | 7 | 7.6 | 6.9 | 7.2 | 51 | 76 | 1.2 | 1.8 | 0.3 | 0.49 | 6 | 120 | 230 | 700 | 2 | 22 | 34 | 52 | 0.2 | 0.2 | 0.00049 | 0.00049
2708 | 4326 | RIVER SIMSANG AT BAGHMARA | RIVER | SIMSANG | MEGHALAYA | 16 | 23 | 7.2 | 7.8 | 7 | 7.2 | 59 | 77 | 1.2 | 1.9 | 0.31 | 0.46 | 23 | 130 | 430 | 700 | 4 | 38 | 40 | 52 | 0.2 | 0.2 | 0.00049 | 0.00049
2709 | 4322 | RIVER THLU UMWI AT THLU UMWI | RIVER | THLU UMWI | MEGHALAYA | 10 | 21 | 6.7 | 7.9 | 4 | 4.9 | 36 | 58 | 1.2 | 2 | 0.3 | 0.37 | 1.8 | 9 | 12 | 120 | 1.8 | 4 | 21 | 40 | 0.2 | 0.2 | 0.00049 | 0.00049
2710 | 3353 | RIVER UMIAM MAWPHLANG AT NONGKREM | RIVER | UMIAM MAWPHLANG | MEGHALAYA | 10 | 19 | 6.4 | 7.6 | 6.6 | 7.2 | 42 | 108 | 1.6 | 2.3 | 0.34 | 1.53 | 130 | 330 | 840 | 1400 | 23 | 84 | 29 | 75 | 0.2 | 0.2 | 0.00049 | 0.00049
2711 | 3354 | RIVER UMIAM MAWPHLANG AT UMTYNGNGAR | RIVER | UMIAM MAWPHLANG | MEGHALAYA | 12 | 23 | 6.9 | 7.8 | 6.7 | 7.1 | 40 | 55 | 1.6 | 2.5 | 0.45 | 1.4 | 27 | 68 | 120 | 1300 | 6 | 31 | 24 | 38 | 0.2 | 0.2 | 0.00049 | 0.00049
2712 | 3355 | RIVER UMIAM MAWPHLANG AT MAWPHLANG | RIVER | UMIAM MAWPHLANG | MEGHALAYA | 9 | 19 | 6.7 | 7.9 | 6.7 | 7.2 | 33 | 39 | 1.2 | 2.3 | 0.38 | 0.78 | 11 | 44 | 240 | 790 | 2 | 17 | 20 | 27 | 0.2 | 0.2 | 0.00049 | 0.00049
2713 | 3356 | RIVER UMIAM MAWPHLANG AT SHELLA | RIVER | UMIAM MAWPHLANG | MEGHALAYA | 16 | 23 | 7 | 8.4 | 7.1 | 7.8 | 76 | 120 | 1 | 1.2 | 0.3 | 0.51 | 2 | 4 | 38 | 58 | 2 | 2 | 52 | 80 | 0.2 | 0.2 | 0.00049 | 0.00049
2714 | 4319 | RIVER UMIUREM AT LALE | RIVER | UMIUREM | MEGHALAYA | 14 | 19 | 6.8 | 8.4 | 3.8 | 4.5 | 158 | 595 | 1 | 2 | 0.3 | 0.45 | 1.8 | 1.8 | 1.8 | 1.8 | 1.8 | 1.8 | 105 | 410 | 0.2 | 0.2 | 0.00049 | 0.00049
2715 | 3350 | RIVER UMKHEN AT WAH KDAIT, | RIVER | UMKHEN | MEGHALAYA | 14 | 19 | 6.2 | 7.3 | 6.7 | 7.1 | 48 | 79 | 1.2 | 2.4 | 1.06 | 2.5 | 11 | 58 | 280 | 1400 | 2 | 24 | 33 | 55 | 0.2 | 0.2 | 0.00049 | 0.00049
2716 | 3351 | RIVER UMKHEN AT KSEHPONGDENG, | RIVER | UMKHEN | MEGHALAYA | 10 | 20 | 6.6 | 8.1 | 6.7 | 8 | 38 | 55 | 1.2 | 2 | 0.3 | 0.51 | 9.2 | 21 | 210 | 350 | 2 | 10 | 19 | 38 | 0.2 | 0.2 | 0.00049 | 0.00049
2717 | 3352 | RIVER UMKHEN AT DIENGPASOH | RIVER | UMKHEN | MEGHALAYA | 12 | 21 | 6.8 | 8.1 | 6.9 | 7.5 | 35 | 51 | 1.2 | 1.8 | 0.3 | 1.2 | 7 | 33 | 210 | 350 | 2 | 9 | 26 | 35 | 0.2 | 0.2 | 0.00049 | 0.00049
2718 | 3359 | RIVER UMKHRAH AT DEMTHRING, SHILLONG | RIVER | UMKHRAH | MEGHALAYA | 14 | 20 | 0.3 | 4.4 | 6.7 | 7.6 | 251 | 780 | 9.6 | 52 | 0.3 | 8.9 | 4300 | 46000 | 17000 | 140000 | 1100 | 11000 | 173 | 538 | 0.2 | 0.2 | 0.00049 | 0.00049
2719 | 3360 | RIVER UMKHRAH AT UMKALIAR, SHILLONG | RIVER | UMKHRAH | MEGHALAYA | 14 | 21 | 2.4 | 6.3 | 6.7 | 7.6 | 226 | 362 | 3.5 | 20 | 0.62 | 9.5 | 2500 | 8400 | 5200 | 42000 | 540 | 3300 | 156 | 250 | 0.2 | 0.2 | 0.00049 | 0.00049
2720 | 3361 | RIVER UMKHRAH AT MAWLAI, NEAR SLAUGHTER HOUSE | RIVER | UMKHRAH | MEGHALAYA | 14 | 21 | 0.3 | 4.8 | 6.7 | 7.4 | 289 | 525 | 11 | 55 | 0.6 | 4.5 | 21000 | 84000 | 63000 | 350000 | 5800 | 27000 | 199 | 362 | 0.2 | 0.2 | 0.00049 | 0.00049
2721 | 3362 | RIVER UMKHRAH AT MAWPDANG, MAWLAI | RIVER | UMKHRAH | MEGHALAYA | 14 | 21 | 0.3 | 5.7 | 6.7 | 7.5 | 326 | 672 | 9.3 | 56 | 0.62 | 6.2 | 14000 | 79000 | 46000 | 330000 | 3800 | 24000 | 225 | 464 | 0.2 | 0.2 | 0.00049 | 0.00049
2722 | 4308 | RIVER UMNGI AT JAKREM | RIVER | UMNGI | MEGHALAYA | 9 | 20 | 7.1 | 8.5 | 6.8 | 7.2 | 30 | 45 | 1 | 1.4 | 0.3 | 0.44 | 1.8 | 4 | 23 | 70 | 1.8 | 2 | 15 | 32 | 0.2 | 0.2 | 0.00049 | 0.00049
2723 | 4309 | RIVER UMNGI AT UMPUNG | RIVER | UMNGI | MEGHALAYA | 15 | 21 | 7.2 | 8.6 | 7 | 7.8 | 38 | 55 | 1 | 1.7 | 0.3 | 0.64 | 2 | 6 | 27 | 130 | 2 | 4 | 22 | 38 | 0.2 | 0.2 | 0.00049 | 0.00049
2724 | 3357 | RIVER UMNGOT AT SMIT, | RIVER | UMNGOT | MEGHALAYA | 8 | 19 | 6.7 | 8.1 | 6.6 | 7.1 | 36 | 52 | 1.1 | 1.8 | 0.3 | 0.71 | 10 | 41 | 350 | 790 | 4 | 23 | 17 | 36 | 0.2 | 0.2 | 0.00049 | 0.00049
2725 | 3358 | RIVER UMNGOT AT DAWKI | RIVER | UMNGOT | MEGHALAYA | 13 | 29 | 7.3 | 8.2 | 6.9 | 7.5 | 35 | 48 | 1 | 1.2 | 0.35 | 0.87 | 1.8 | 2 | 23 | 46 | 1.8 | 2 | 22 | 33 | 0.2 | 0.2 | 0.00049 | 0.00049
2726 | 3363 | RIVER UMSHYRPI AT RISA COLONY | RIVER | UMSHYRPI | MEGHALAYA | 10 | 20 | 7 | 8 | 6.7 | 7.2 | 32 | 55 | 1.3 | 2 | 0.51 | 1.82 | 2 | 22 | 63 | 170 | 2 | 8 | 20 | 38 | 0.2 | 0.2 | 0.00049 | 0.00049
2727 | 3364 | RIVER UMSHYRPI AT LAW COLLEGE, DHANKETI, | RIVER | UMSHYRPI | MEGHALAYA | 14 | 21 | 0.3 | 3.8 | 6.7 | 7.2 | 230 | 471 | 13 | 59 | 0.39 | 0.95 | 17000 | 79000 | 70000 | 280000 | 4600 | 17000 | 159 | 325 | 0.2 | 0.2 | 0.00049 | 0.00049
2728 | 3365 | RIVER UMSHYRPI AT UMSHYRPI BRIDGE | RIVER | UMSHYRPI | MEGHALAYA | 13 | 20 | 0.9 | 5.8 | 6.7 | 7.4 | 162 | 307 | 7.3 | 39 | 0.38 | 5.5 | 2700 | 13000 | 14000 | 63000 | 680 | 3600 | 112 | 212 | 0.2 | 0.2
2729 | 1427 | RIVER UMTREW AT BYRNIHAT EAST | RIVER | UMTREW | MEGHALAYA | 14 | 23 | 6.8 | 8.2 | 6.8 | 7.6 | 41 | 85 | 1.7 | 2.6 | 0.3 | 0.9 | 330 | 630 | 2100 | 4300 | 150 | 320 | 28 | 59 | 0.2 | 0.2 | 0.00049 | 0.00049
2730 | 3366 | RIVER UMTREW AT UMRAN, | RIVER | UMTREW | MEGHALAYA | 14 | 20 | 6.8 | 7.8 | 6.9 | 7.5 | 36 | 51 | 1.4 | 2.2 | 0.3 | 0.51 | 6.8 | 220 | 110 | 940 | 2 | 43 | 17 | 30 | 0.2 | 0.2 | 0.00049 | 0.00049
2731 | 3373 | RIVER WAH BLEI AT RIANGDO, | RIVER | WAH BLEI | MEGHALAYA | 14.6 | 21 | 6.9 | 7.9 | 6.7 | 7.5 | 33 | 53 | 1.2 | 1.8 | 0.3 | 0.5 | 4 | 17 | 110 | 240 | 2 | 4 | 20 | 37 | 0.2 | 0.2 | 0.00049 | 0.00049
2732 | 3374 | RIVER WAH BLEI AT SDAD DKHAR, | RIVER | WAH BLEI | MEGHALAYA | 14 | 20 | 6.8 | 8.9 | 6.5 | 6.8 | 62 | 89 | 1 | 1.8 | 0.3 | 0.45 | 2 | 21 | 120 | 170 | 2 | 4 | 36 | 61 | 0.2 | 0.2 | 0.00049 | 0.00049
2733 | 4306 | RIVER WAHKHLEK KHLEK AT SAITSOHPEN | RIVER | WAHKHLEK KHLEK | MEGHALAYA | 14 | 18 | 7.2 | 8.5 | 6.9 | 7.6 | 81 | 116 | 1.1 | 1.6 | 0.3 | 1.2 | 1.8 | 4 | 23 | 49 | 1.8 | 2 | 32 | 80 | 0.2 | 0.2 | 0.00049 | 0.00049
2734 | 4307 | RIVER WAHREW AT MAJAI | RIVER | WAHREW | MEGHALAYA | 17 | 19 | 7.6 | 8.5 | 6.9 | 7.3 | 33 | 58 | 1 | 1.4 | 0.3 | 0.62 | 1.8 | 2 | 27 | 79 | 1.8 | 2 | 16 | 40 | 0.2 | 0.2 | 0.00049 | 0.00049
2735 | 4313 | RIVER WAIKHRWI AT MOOPALA | RIVER | WAIKHRWI | MEGHALAYA | 9 | 19 | 6.7 | 7.8 | 2.7 | 3 | 464 | 1160 | 1.1 | 1.9 | 0.3 | 0.32 | 1.8 | 1.8 | 1.8 | 1.8 | 1.8 | 1.8 | 316 | 800 | 0.2 | 0.2 | 0.00049 | 0.00049
2790 | 5738 | BawraiStream(Perennial stream) at Bawrai Village, before confluence with River Tlawng, Mamit District, Mizoram | RIVER | BawraiStream | MIZORAM | 21 | 24 | 7.4 | 8.5 | 6.4 | 7.8 | 110 | 209 | 1 | 1.3 | 0.3 | 1.67
2791 | 3724 | CHALLUI STREAM, LENGPUI, AIZAWL DIST | RIVER | CHALLUI | MIZORAM | 18 | 24 | 5.9 | 9.6 | 6.68 | 8.1 | 104 | 259 | 1 | 1.6 | 0.3 | 1.12
2792 | 5753 | ChangelLui (Perennial stream) at Chawngtlai Ram, before confluencing with RiverTuichang, Khawzawl District, Mizoram | RIVER | ChangelLui | MIZORAM | 17 | 24 | 6.2 | 8.6 | 7.3 | 7.8 | 75 | 154 | 1 | 1.5 | 0.3 | 0.38
2793 | 5745 | Chemlui (Perennial Stream) at Chemphai, Near PHE Pump House, Bilkhawthlir Village, before confluence with River Serlui,Kolasib District, Mizoram | RIVER | Chemlui | MIZORAM | 16 | 20 | 6.2 | 8 | 6.5 | 7.5 | 81 | 310 | 1 | 1.5 | 0.3 | 2.17
2794 | 5747 | Chhimluang (Perennial stream) at Meidum Village before confluencing with River Tlawng, Kolasib District, Mizoram | RIVER | Chhimluang | MIZORAM | 15 | 25 | 5.4 | 8.5 | 7.2 | 7.8 | 166 | 251 | 1 | 1.2 | 0.3 | 0.84
2795 | 3744 | CHHIMTUIPUI RIVER, KAWLCHAW, NEAR CHHIMTUPUI BRIDGE, SAIHA DIST. | RIVER | CHHIMTUIPUI | MIZORAM | 15 | 34 | 6 | 8.9 | 6.8 | 8 | 99 | 557 | 1 | 1.4 | 0.3 | 2.33 | [6 empty] | 53 | 541 |  |  | 0.00049 | 0.00049
2796 | 3718 | CHITE STREAM, ARMED VENG, NEAR MINI SPORTS COMPLEX, AIZAWL | RIVER | CHITE | MIZORAM | 20 | 24 | 1.5 | 7.1 | 7.3 | 8.2 | 371 | 914 | 1.2 | 29 | 0.47 | 17.54 | 1.8 | 1100 | 1600 | 2400 | 240 | 240 | 50 | 660 |  |  | 0.0057 | 0.0057
2797 | 4114 | RIVER CHITE STREAM, NEAR SIPMIU'S STP, BETHLEHEM VENGTHLANG, AIZAWL | RIVER | CHITE | MIZORAM | 20 | 24 | 2.2 | 7.4 | 7.2 | 8.2 | 505 | 994 | 1.2 | 29 | 0.44 | 12.6 | 9 | 170 | 1600 | 2400 | 240 | 240
2798 | 5746 | ChiteLui (Perennial Stream) at Vairengte Village, B/C with River Serlui,Kolasib District, Mizoram | RIVER | ChiteLui | MIZORAM | 15 | 25 | 4.1 | 7 | 6.7 | 7.3 | 84 | 173 | 1 | 1.2 | 0.3 | 1.97
2799 | 3716 | DAMDIAI STREAM, AIRFIELD, NEAR TUIRIAL WASTE MANAGEMENT CENTRE, AIZAWL DIST | RIVER | DAMDIAI | MIZORAM | 19 | 24 | 5.1 | 9 | 7.7 | 8.4 | 119 | 320 | 1 | 1.6 | 0.3 | 0.84
2800 | 5752 | DamdiaiChhuahLui (Perrenial Stream)at Damdiai chhuah, before confuencing withRiver Tuichang, Khawzawl District, Mizoram | RIVER | DamdiaiChhuahL ui (Intake point of public waterSupply) | MIZORAM | 20 | 25 | 5.8 | 8.6 | 7 | 8 | 30 | 207 | 1 | 1.5 | 0.3 | 1.35
2801 | 5735 | River Dampui (Perennial stream) at Dampui village, before confuencing with River Tlawng, Mamit District, Mizoram | RIVER | Dampui River | MIZORAM | 20 | 23 | 6.2 | 8.6 | 7.2 | 8.1 | 106 | 193 | 1 | 1.4 | 0.3 | 0.6
2802 | 5718 | River Dialdawk (Perennial Stream) at/near Lengpui Village,Aizawl District, | RIVER | Dialdawk | MIZORAM | 18 | 23 | 7 | 9.2 | 7.2 | 8.3 | 84 | 309 | 1 | 1.5 | 0.3 | 2.6
2803 | 5760 | DilluiTui (Perennial stream) at Darzo Village, before confluencingwith River Mat, Hnahthial District, Mizoram | RIVER | DilluiTui | MIZORAM | 20 | 28 | 5.9 | 10.1 | 7.5 | 8.2 | 68 | 120 | 1 | 1.5 | 0.3 | 0.42
2804 | 5739 | Fallui (Perennial Stream) at Boundary betweenÂ Champhai Town and Neihdawn Village, before confluening with River Tuipui,Champhai District, Mizoram | RIVER | Fallui | MIZORAM | 18 | 22 | 2.6 | 10.9 | 7.2 | 8 | 106 | 164 | 1 | 1.7 | 0.3 | 0.9
2805 | 5727 | Hmawngawn Lui (Perennial Stream), before confuencing with River Mat, Hmarveng, Serchhip Town, Serchhip District, Mizoram | RIVER | HmawngawnLui | MIZORAM | 16 | 23 | 6.3 | 7.7 | 7.1 | 7.8 | 68 | 264 | 1 | 1.3 | 0.3 | 0.49
2806 | 4122 | RIVER KHAWTHLANGTUIPUI ,TLABUNG, LUNGLEI DIST. | RIVER | KHAWTHLANGTUIPUI | MIZORAM | 20 | 28 | 5.4 | 9.7 | 6.7 | 7.6 | 46 | 272 | 1 | 1.4 | 0.3 | 0.75 | [6 empty] | 50 | 188
2807 | 5723 | KurungLuiÂ (Perennial stream) at Sairang Village, before confuencing with River Tlawng, Aizawl District, Mizoram | RIVER | KurungLui | MIZORAM | 19 | 25 | 6.9 | 9.2 | 7.2 | 8.4 | 99 | 439 | 1 | 1.5 | 0.3 | 3.09
2808 | 3749 | RIVER PHE RESERVIOR (LAHMUN RIVER), MIZO VENG, MAMIT | RIVER | LAHMUN | MIZORAM | 17 | 23 | 6.6 | 7.9 | 7.2 | 8.2 | 72 | 212 | 1 | 1.6 | 0.3 | 0.9 | [6 empty] | 16 | 112
2809 | 5730 | Lau Lui (Perennial stream) at Thenzawl Village, before confluencing with River Tlawng, Serchhip District, Mizoram | RIVER | Lau Lui | MIZORAM | 21 | 25 | 5.1 | 6.8 | 6.2 | 7.1 | 31 | 250 | 1 | 1.4 | 0.3 | 1.34
2810 | 3721 | LAWIBUAL STREAM, I.T.I VENG, AIZAWL | RIVER | LAWIBUAL | MIZORAM | 18 | 24 | 0.3 | 6.9 | 5.6 | 8.2 | 166 | 855 | 1 | 14.3 | 0.3 | 7.04 | 3 | 210 | 2400 | 2400 |  |  | 51 | 521 |  |  | 0.0065 | 0.0065
2811 | 3735 | MAT RIVER, DAWN VILLAGE, NEAR MAT BRIDGE,LUNGLEI DIST. | RIVER | MAT | MIZORAM | 15 | 26 | 6 | 10.5 | 5.7 | 7.5 | 37 | 1209 | 1 | 1.5 | 0.3 | 8.43 | [6 empty] | 48 | 223
2812 | 5725 | River Mat, nearÂ Serchhip Town (Lower stream of Serchhip), before confluencing with River Kolodyne, Serchhip District, Mizoram | RIVER | Mat river | MIZORAM | 21 | 28 | 5 | 10.3 | 6.8 | 8 | 67 | 106 | 1 | 1.4 | 0.3 | 1.1
2813 | 4130 | RIVER NGENGPUI STREAM, NR KALADAN MULTI MODAL RD, LAWNGTLAI DIST. | RIVER | NGENGPUI | MIZORAM | 21 | 24 | 5.1 | 7.5 | 6.3 | 7.6 | 74 | 175 | 1 | 1.6 | 0.3 | 0.83 | [10 empty] | 0.8419 | 0.8419
2814 | 5749 | PhaipuiLui (Perennial stream) at Saitual Town, before confluencing with RiverTuivawl, Saitual District, Mizoram | RIVER | PhaipuiLui | MIZORAM | 18 | 30 | 6.8 | 9.9 | 7.2 | 7.8 | 17 | 168 | 1 | 1.3 | 0.3 | 1.24
2815 | 5755 | PhaisenLui(Perennial stream ) at/ near Khawzawl Town, before confluencing withÂ RiverTuichang, Khawzawl District, Mizoram Khawzawl | RIVER | PhaisenLui | MIZORAM | 20 | 25 | 6.7 | 8.8 | 7.4 | 8.8 | 105 | 170 | 1 | 1.2 | 0.3 | 0.42
2816 | 3740 | SAIKAH STREAM, LAWNGTLAI | RIVER | SAIKAH | MIZORAM | 21 | 25 | 5 | 7.2 | 6.5 | 7.6 | 60 | 479 | 1 | 1.5 | 0.3 | 1.53 | [6 empty] | 40 | 40
2817 | 3713 | SAKHISIH STREAM, MISSION VENGTHLANG, AIZAWL | RIVER | SAKHISIH | MIZORAM | 15 | 24 | 4.1 | 6.9 | 5.6 | 8.08 | 182 | 746 | 1 | 2.9 | 0.3 | 9.67
2818 | 3710 | RIVER, SERLUI STREAM, REIEK KAI, NEAR PHE WATER TREATMENT PLANT, AIZAWL | RIVER | SERLUI | MIZORAM | 18 | 24 | 5.7 | 8.2 | 7.3 | 8.5 | 18 | 422 | 1 | 1.3 | 0.3 | 31
2819 | 4119 | RIVER SERLUI D/S, SERLUI 'B' HEPP DAM, BILKHAWTHLIR, KOLASIB DIST. | RIVER | SERLUI | MIZORAM | 19 | 38 | 5.8 | 9.1 | 6.3 | 7.3 | 93 | 331 | 1 | 1.4 | 0.3 | 0.74
2820 | 3747 | SESAH STREAM, DINTHAR, SERCHHIP | RIVER | SESAH | MIZORAM | 13 | 24 | 6.7 | 9.2 | 6.9 | 7.9 | 75 | 232 | 1 | 1.4 | 0.3 | 0.68
2821 | 3750 | RIVER TEIREI BAWNGVA, MAMIT DIST. | RIVER | TEIREI | MIZORAM | 16 | 25 | 6 | 8.6 | 7.1 | 8 | 148 | 273 | 1 | 1.4 | 0.3 | 1.93
2822 | 4120 | RIVER TEIREI D/S NR CONFLUENCE PT WITH TLAWNG RIVER, SAPMARA, BAIRABI,KOLASIB DIST. | RIVER | TEIREI | MIZORAM | 10 | 25 | 5.4 | 7.1 | 6.4 | 8.4 | 92 | 453 | 1 | 1.4 | 0.3 | 1.88 | [10 empty] | 0.8881 | 0.8881
2823 | 3756 | RIVER TIAU, ZOKHAWTHAR, NEAR TIAU BRIDGE,CHAMPHAI DIST. | RIVER | TIAU | MIZORAM | 17 | 23 | 5.1 | 9.2 | 7.2 | 8.4 | 137 | 643 | 1 | 1.2 | 0.3 | 6 | [6 empty] | 50 | 569
2824 | 3709 | RIVER TLAWNG SAIRANG | RIVER | TLAWNG | MIZORAM | 19 | 26 | 5.7 | 10.6 | 7.22 | 8.6 | 131 | 329 | 1 | 1.8 | 0.3 | 4.86 | 1.8 | 240 | 1100 | 2400 | 23 | 23 | 37 | 250
2825 | 3734 | RIVER TLAWNG U/S, ZOBAWK VILLAGE, LUNGLEI DIST. | RIVER | TLAWNG | MIZORAM | 14 | 26 | 6.9 | 9.6 | 6.1 | 7.2 | 36 | 214 | 1 | 1.4 | 0.3 | 5.26 | [6 empty] | 37 | 158
2826 | 3736 | RIVER TLAWNG U/S, PIALTHLENG ZOTLANG, LUNGLEI | RIVER | TLAWNG | MIZORAM | 20 | 28 | 6.2 | 9.2 | 7.3 | 8 | 77 | 225 | 1.1 | 1.3 | 0.3 | 0.94 | [6 empty] | 28 | 160
2827 | 3754 | RIVER TLAWNG D/S, RIMAWI VENG, BAIRABI,KOLASIB DIST. | RIVER | TLAWNG | MIZORAM | 11 | 25 | 5.5 | 10 | 6.8 | 7.9 | 148 | 280 | 1 | 1.6 | 0.3 | 2.38 | [6 empty] | 48 | 166
2828 | 4121 | RIVER TLAWNG D/S,SUARPUI, BAIRABI HEPP DAM SITE, BAIRABI,KOLASIB DIST. | RIVER | TLAWNG | MIZORAM | 10 | 25 | 5.4 | 7.5 | 6.8 | 8.06 | 107 | 265 | 1 | 1.4 | 0.3 | 1.78 | [6 empty] | 120 | 120
2829 | 5724 | River Tlawng at/near Buarpui Village area (upper stream of Buarpui village),Lunglei Distrcit, Mizoram | RIVER | Tlawng | MIZORAM | 21 | 27 | 5.9 | 8.2 | 6.3 | 7.6 | 32 | 175 | 1 | 1.5 | 0.3 | 5.3
2830 | 2050 | RIVER TLAWNG MID STREAM, REIEK KAI, AIZAWL,U/S OF TLAWNG BRIDGE | RIVER | TLAWNG | MIZORAM | 19 | 25 | 5.1 | 8.2 | 7.3 | 8.39 | 102 | 367 | 1 | 1.3 | 0.3 | 0.51 | 1.8 | 150 | 210 | 2400 | 17 | 17 | 37 | 276
2831 | 2051 | RIVER TLAWNG MID STREAM, REIEK KAI, AIZAWL,D/S OF TLAWNG BRIDGE | RIVER | TLAWNG | MIZORAM | 19 | 25 | 5.3 | 8.4 | 7.3 | 8.3 | 110 | 364 | 1 | 1.5 | 0.3 | 0.55 | 1.8 | 150 | 210 | 2400 | 17 | 17 | 44 | 310 |  |  | 0.00049 | 0.00049
2832 | 5759 | River Tuichang near Hnahthial Town, before confluencing with River Kolodyne,Hnahthial District, Mizroam | RIVER | Tuichang | MIZORAM | 25 | 30 | 7.6 | 9.6 | 7.2 | 8.3 | 88 | 264 | 1 | 1.2 | 0.3 | 0.7
2833 | 5758 | Tuichang River At Pang Darchhuah Ram,Â Hnahthial Town area, before confluencing with River Kolodyne, Hnahthial District, Mizoram | RIVER | Tuichang | MIZORAM | 24 | 26 | 7.8 | 9.5 | 7.4 | 7.9 | 104 | 204 | 1 | 1 | 0.3 | 0.46
2834 | 5733 | River Tuichawng at Tuichawng Village area, before confluencing with River KhawthlangTuipui, Lunglei District, Mizoram | RIVER | Tuichawng | MIZORAM | 20 | 35 | 6.1 | 11.7 | 6.9 | 8.1 | 110 | 283 | 1 | 1.5 | 0.3 | 0.69 | [6 empty] | 145 | 145
2835 | 3752 | RIVER TUICHHUAHEN STREAM, NEAR PHE WATER TREATMENT PLANT, KOLASIB | RIVER | TUICHHUAHEN | MIZORAM | 16 | 23 | 6.6 | 8.4 | 6.03 | 7.7 | 70 | 668 | 1 | 1.4 | 0.3 | 2.23 | [6 empty] | 30 | 369
2836 | 5734 | TuidaiStream(Perennial stream) Near Mamit Town, before confluencing with Tlawng river, Mamit District, Mizoram | RIVER | Tuidai | MIZORAM | 20 | 22 | 5.4 | 7.6 | 7.1 | 8 | 74 | 261 | 1 | 1.3 | 0.3 | 1.73
2837 | 3712 | TUIKUAL STREAM, D/S, REIEK KAI, NEAR PHE WATER TREATMENT PLANT, AIZAWL | RIVER | TUIKUAL | MIZORAM | 19 | 25 | 3.9 | 8.2 | 7.6 | 8.4 | 113 | 359 | 1 | 5.5 | 0.3 | 1.4 | 1.8 | 210 | 210 | 2400 | 26 | 26 | 60 | 350
2838 | 4115 | RIVER TUIKUAL STREAM, U/S, MIZORAM NEW CAPITAL COMPLEX , DINTHAR, AIZAWL | RIVER | TUIKUAL | MIZORAM | 16 | 26 | 0.3 | 5.4 | 6.9 | 8 | 76 | 1020 | 2.2 | 29.1 | 0.3 | 8.12 | 1.8 | 1100 | 1100 | 2400 | 26 | 26 | 60 | 680
2839 | 3746 | TUIKUM RIVER, NEAR PHE WATER TREATMENT PLANT, SERCHHIP | RIVER | TUIKUM | MIZORAM | 14 | 25 | 5.7 | 8.2 | 6.3 | 7.8 | 69 | 306 | 1 | 1.5 | 0.3 | 1.04 | [6 empty] | 56 | 56
2840 | 5754 | TuimukRiver(Perennial stream) at/ near Khawzawl Town, before confluencing with River Tuipui, Khawzawl District, Mizoram | RIVER | Tuimuk | MIZORAM | 19 | 26 | 6.2 | 8.3 | 6.8 | 7.6 | 79 | 160 | 1 | 1.3 | 0.3 | 0.59
2841 | 3757 | RIVER TUIPUI NEAR PHE WATER TREATMENT PLANT, CHAMPHAI DIST. | RIVER | TUIPUI | MIZORAM | 17 | 22 | 5.1 | 7.8 | 6.4 | 7.9 | 73 | 194 | 1 | 5.6 | 0.3 | 1.29 | [6 empty] | 50 | 161
2842 | 4123 | RIVER, TUIPUI D DARZOKAI, HNAHTHIAL DIST. | RIVER | TUIPUI | MIZORAM | 17 | 30 | 5.8 | 12.7 | 6.8 | 8.1 | 51 | 233 | 1 | 1.4 | 0.3 | 0.79
2843 | 4125 | RIVER TUIPUI U/S, NR CONFLUENCE PT KEILUNGLIAH STREAM, VENGTHAR, CHAMPHAI | RIVER | TUIPUI | MIZORAM | 17 | 25 | 2.5 | 7.6 | 6.4 | 7.3 | 40 | 240 | 1 | 1.2 | 0.3 | 3.09
2844 | 3714 | RIVER TUIRIAL UPSTREAM, SUMSUIH,AIZAWL DIST | RIVER | TUIRIAL | MIZORAM | 11 | 22 | 6.6 | 7.8 | 6 | 7.6 | 24 | 280 | 1 | 1.8 | 0.3 | 1.28
2845 | 3715 | RIVER TUIRIAL MID STREAM, AIRFIELD, U/S OF TUIRIAL WASTE MANAGEMENT CENTRE,AIZAWL DIST. | RIVER | TUIRIAL | MIZORAM | 19 | 24 | 4.2 | 8.1 | 7.4 | 8.4 | 143 | 413 | 1 | 1.4 | 0.3 | 5.3
2846 | 3717 | RIVER TUIRIAL MID STREAM, AIRFIELD, D/S OF TUIRIAL WASTE MANAGEMENT CENTRE,AIZAWL DIST | RIVER | TUIRIAL | MIZORAM | 19 | 24 | 4.1 | 8.2 | 7.5 | 8.5 | 167 | 480 | 1 | 1.4 | 0.3 | 1.61 | [6 empty] | 180 | 180
2847 | 4118 | RIVER TUIRIAL D/S, HEPP DAM, SAIPUM, KOLASIB DIST. | RIVER | TUIRIAL | MIZORAM | 19 | 36 | 5.3 | 9.1 | 6.9 | 7.5 | 81 | 119 | 1 | 1.4 | 0.3 | 0.76
2848 | 5719 | River Tuirial at/near Muallungthu Village area (upper stretches of River Tuirial),Aizawl District, Mizoram | RIVER | Tuirial | MIZORAM | 15 | 22 | 6.3 | 8.5 | 6.5 | 8.2 | 48 | 187 | 1 | 1.4 | 0.3 | 2.64
2849 | 2052 | RIVER TUIRIAL MID STREAM, TUIRIAL VILLAGE,U/S OF TUIRIAL BRIDGE | RIVER | TUIRIAL | MIZORAM | 19 | 24 | 4 | 8 | 6.5 | 8.4 | 149 | 405 | 1 | 1.3 | 0.34 | 1.44 | 3 | 240 | 1100 | 2400 | 21 | 21 | 100 | 300
2850 | 2053 | RIVER TUIRIAL MID STREAM, TUIRIAL VILLAGE,D/S OF TUIRIAL BRIDGE | RIVER | TUIRIAL | MIZORAM | 19 | 24 | 4.2 | 8.3 | 6.7 | 8.4 | 145 | 428 | 1 | 1.2 | 0.3 | 1.06 | 3 | 240 | 1100 | 2400 | 21 | 21 | 90 | 390
2851 | 3719 | TUIRINI RIVER, SELING, SAITUAL DIST | RIVER | TUIRINI | MIZORAM | 16 | 26 | 7.5 | 9.8 | 6.8 | 8 | 93 | 217 | 1 | 1.5 | 0.3 | 1.28 | [10 empty] | 0.9426 | 0.9426
2852 | 5761 | Tuitlawk River(Perennial stream) near SaihaTown, before confluencing with River Kolodyne, Siaha District, Mizoram | RIVER | TUITLAWK | MIZORAM | 18 | 23 | 7.1 | 8.7 | 7 | 7.7 | 68 | 146 | 1 | 1.4 | 0.3 | 2.04
2853 | 3720 | TUIVAWL RIVER, KEIFANG VILLAGE, NEAR TUIVAWL BRIDGE,SAITUAL DIST | RIVER | TUIVAWL | MIZORAM | 16 | 26 | 6.8 | 9.9 | 6.6 | 7.7 | 97 | 215 | 1 | 1.4 | 0.3 | 0.57 | [6 empty] | 40 | 175
2854 | 3751 | RIVER TUT DAPCHHUAH, MAMIT DIST. | RIVER | TUT | MIZORAM | 15 | 25 | 7.7 | 8.8 | 6.4 | 8.1 | 109 | 673 | 1 | 1.5 | 0.3 | 2.46
2855 | 3711 | VAIPUANPHO STREAM, AILAWNG, MAMIT DIST. | RIVER | VAIPUANPHO | MIZORAM | 20 | 24 | 4.9 | 8.2 | 7.2 | 8.1 | 38 | 126 | 1 | 1.3 | 0.3 | 0.9
2856 | 4132 | RIVER VANTAWNG WATER FALL, THENZAWL, SERCHHIP DIST. | RIVER | VANTAWNG | MIZORAM | 14 | 27 | 5.1 | 7.2 | 6.5 | 7.1 | 30 | 128 | 1 | 1.5 | 0.3 | 1.41
2869 | 1929 | RIVER CHATHE NEAR ICAR, MEDZIPHEMA | RIVER | CHATHE | NAGALAND | 17.2 | 31.4 | 6.6 | 8 | 6.5 | 8.9 | 85 | 232 | 1.2 | 1.8 | 0.4 | 1.8 | [6 empty] | 42.5 | 114 | 0.2 | 0.29 | 0.00049 | 0.00049
2870 | 2888 | RIVER CHATHE AT BRIDGE NEAR CIHSR | RIVER | CHATHE | NAGALAND | 21.3 | 36.8 | 6.3 | 8.8 | 6.9 | 8.5 | 80 | 737 | 1.4 | 1.7 | 0.4 | 6.8 | [6 empty] | 40 | 372 | 0.2 | 0.25 | 0.00049 | 0.00049
2871 | 1796 | RIVER DHANSIRI AT FULL NAGARJAN BRIDGE | RIVER | DHANSIRI | NAGALAND | 20.8 | 33.4 | 6.1 | 7.6 | 6.6 | 8.1 | 66 | 699 | 1.6 | 2.3 | 0.3 | 1.7 | [6 empty] | 33 | 350 | 0.2 | 0.21 | 0.00049 | 0.00049
2872 | 1797 | RIVER DHANSIRI AT BRIDGE NEAR PURANA BAZAAR | RIVER | DHANSIRI | NAGALAND | 20.3 | 33.3 | 5.8 | 7.5 | 6.7 | 8.1 | 74 | 305 | 1.4 | 2.5 | 0.4 | 2 | [6 empty] | 37.5 | 152 | 0.2 | 0.24 | 0.00049 | 0.00049
2873 | 1798 | RIVER DHANSIRI AT KUSHIABILL , NEAR KACHARI LOCAL GROUND | RIVER | DHANSIRI | NAGALAND | 21.4 | 34.3 | 5.6 | 8.5 | 6.8 | 8.1 | 85 | 279 | 1.5 | 2.4 | 0.4 | 1.4 | [6 empty] | 42.4 | 147 | 0.2 | 0.2 | 0.00049 | 0.00049
2874 | 1799 | RIVER DHANSIRI AT TOWN BOUNDARY BRIDGE (DIPHU ROAD) | RIVER | DHANSIRI | NAGALAND | 16 | 31.9 | 5.1 | 6.3 | 6.7 | 8.2 | 76 | 260 | 1.7 | 2.8 | 0.5 | 2.5 | [6 empty] | 38 | 111 | 0.2 | 0.44 | 0.00049 | 0.00049
2875 | 1800 | RIVER DHANSIRI AT NOTUN BOSTI NEAR NAGA CEMETERY (OLD) | RIVER | DHANSIRI | NAGALAND | 17.8 | 30.7 | 2.8 | 5.6 | 7 | 8 | 154 | 502 | 2.5 | 4.8 | 0.3 | 4.5 | [6 empty] | 78.4 | 251 | 0.2 | 0.7 | 0.00049 | 0.00049
2876 | 1928 | RIVER DHANSIRI NEAR NAGALAND- ASSAM BORDER | RIVER | DHANSIRI | NAGALAND | 18.6 | 33.3 | 5.9 | 6.8 | 7.2 | 7.7 | 76 | 900 | 1.2 | 2.4 | 0.3 | 2.4 | [6 empty] | 37 | 450 | 0.2 | 0.7 | 0.00049 | 0.00049
2877 | 30070 | RIVER DHANSIRI AT GANESH NAGAR | RIVER | DHANSIRI | NAGALAND | 20.1 | 31.7 | 7 | 9.6 | 7.69 | 7.86 | 119 | 236 | 1 | 9 | 0.3 | 0.3 | 1.8 | 1.8 | 1.8 | 20 | 1.8 | 1.8 | 99 | 221.3
2878 | 30071 | RIVER DHANSIRI AT NAGARJAN BRIDGE | RIVER | DHANSIRI | NAGALAND | 19.1 | 32 | 6.3 | 11.1 | 7.5 | 8 | 123 | 195 | 1.1 | 2.9 | 0.3 | 0.3 | 1.8 | 4000 | 1.8 | 56000 | 1.8 | 1.8 | 108.5 | 190.2
2879 | 30072 | RIVER DHANSIRI AT KHATKATI GATE | RIVER | DHANSIRI | NAGALAND | 18 | 32.7 | 5.4 | 7.9 | 7.2 | 7.6 | 128 | 250 | 1.5 | 3.4 | 0.3 | 0.91 | 1.8 | 7500 | 1.8 | 312000 | 1.8 | 1.8 | 34.7 | 215.8
2880 | 1930 | RIVER DZU AT DZU BRIDGE | RIVER | DZU | NAGALAND | 20.4 | 32.2 | 6.1 | 8.6 | 6.6 | 8.6 | 95 | 760 | 1.4 | 2 | 0.5 | 2.1 | [6 empty] | 47 | 380 | 0.2 | 0.23 | 0.00049 | 0.00049
2881 | 2891 | DZUCHA RU | RIVER | DZUCHA | NAGALAND | 17.6 | 28 | 6.3 | 7.4 | 6.7 | 8.5 | 142 | 315 | 1.4 | 1.8 | 0.5 | 10.6 | [6 empty] | 51 | 157 | 0.2 | 0.27 | 0.00049 | 0.00049
2882 | 2893 | RIVER DZUCHA CONFLUENCE OF DZUCHA AND KHA RU | RIVER | DZUCHA | NAGALAND | 17.9 | 27.7 | 6.1 | 7.6 | 6.9 | 8.5 | 85 | 866 | 1.4 | 2.1 | 0.5 | 4.7 | [6 empty] | 42 | 433 | 0.2 | 0.26 | 0.00049 | 0.00049
2883 | 2889 | DZUDZA RU BELOW HYDRO PROJECT STATION | RIVER | DZUDZA | NAGALAND | 15.6 | 29.2 | 6.8 | 7.5 | 6.5 | 8.7 | 66 | 263 | 1.2 | 1.9 | 0.3 | 9.4 | [6 empty] | 33 | 108 | 0.2 | 0.38 | 0.00049 | 0.00049
2884 | 2892 | KHA RU ADJOINING MUNICIPAL COUNCIL SWM SITE | RIVER | DZUNA | NAGALAND | 17.5 | 28.9 | 6.2 | 7.4 | 6.5 | 8.3 | 88 | 1343 | 1.4 | 1.9 | 0.3 | 3.3 | [6 empty] | 43.5 | 675 | 0.2 | 0.32 | 0.00049 | 0.00049
2885 | 2894 | RIVER MILAK AT BORBORA WARD, TULI | RIVER | MILAK | NAGALAND | 19.6 | 30.6 | 6.9 | 8.2 | 7.1 | 8.2 | 79 | 490 | 1 | 1.4 | 0.5 | 1.5 | [6 empty] | 39 | 245 | 0.2 | 0.2 | 0.00049 | 0.00049
2886 | 2895 | RIVER MILAK AT PAPER NAGAR, TULI | RIVER | MILAK | NAGALAND | 19.5 | 30 | 7 | 8.3 | 7.4 | 8.4 | 85 | 520 | 1 | 1.5 | 0.4 | 1.3 | [6 empty] | 43 | 260 | 0.2 | 0.2 | 0.00049 | 0.00049
2887 | 2890 | SANUO RU BELOW NEW SECRETARIAT | RIVER | SANO | NAGALAND | 17.4 | 26.1 | 6.3 | 7.5 | 6.5 | 9 | 152 | 754 | 1.4 | 2 | 0.3 | 4.8 | [6 empty] | 76 | 376 | 0.2 | 0.22 | 0.00049 | 0.00049
3096 | 3946 | RIVER BADA NADI AT ASKA | RIVER | BADA | ODISHA | 20 | 36 | 5 | 10.8 | 6.9 | 8.5 | 230 | 344 | 1.1 | 1.8 | 0.3 | 1.49 | 330 | 2200 | 790 | 4900 |  |  | 152 | 204 | 0.2 | 0.39
3097 | 3924 | RIVER BADAJHOR (AT DHENKANAL) | RIVER | BADAJHOR | ODISHA | 22 | 28 | 6 | 10.4 | 7.1 | 8.1 | 185 | 386 | 1.1 | 1.9 | 0.3 | 0.95 | 230 | 4900 | 1300 | 24000 |  |  | 108 | 240 | 0.21 | 0.89
3098 | 3910 | RIVER BADASANKHA NADI NEAR LANGALESWAR | RIVER | BADASANKHA | ODISHA | 20 | 34.5 | 5 | 10.2 | 6.8 | 8.1 | 410 | 4657 | 1.4 | 2.4 | 0.3 | 1.48 | 210 | 2400 | 700 | 4900 |  |  | 240 | 3560 | 0.2 | 0.98
3099 | 3949 | RIVER BAHUDA AT DAMODARPALLY | RIVER | BAHUDA | ODISHA | 18 | 33 | 5.4 | 11.6 | 7.5 | 8.5 | 330 | 894 | 1.1 | 2 | 0.3 | 1.09 | 130 | 1700 | 790 | 3500 |  |  | 36.88 | 512 | 0.24 | 0.59
3100 | 1081 | RIVER BAITARNI AT JODA | RIVER | BAITARNI | ODISHA | 19 | 31 | 6.2 | 7.5 | 6.8 | 8 | 80 | 164 | 1.1 | 1.8 | 0.3 | 1.56 | 110 | 1300 | 490 | 4000 |  |  | 52 | 96 | 0.2 | 0.58
3101 | 1082 | RIVER BAITARNI AT ANANDPUR | RIVER | BAITARNI | ODISHA | 21 | 29 | 6.2 | 9.6 | 6.8 | 8 | 103 | 178 | 1.1 | 1.9 | 0.3 | 0.63 | 130 | 790 | 490 | 2400 |  |  | 64 | 112 | 0.2 | 0.59
3102 | 1083 | RIVER BAITARNI AT JAJPUR | RIVER | BAITARNI | ODISHA | 21 | 23 | 6.2 | 8.5 | 7.1 | 8.2 | 110 | 328 | 1.1 | 2.6 | 0.3 | 3.16 | 130 | 4900 | 330 | 24000 |  |  | 68 | 212 | 0.2 | 0.66
3103 | 1084 | RIVER BAITARNI AT CHANDBALI U/S | RIVER | BAITARNI | ODISHA | 20 | 32 | 4.8 | 9.2 | 6.6 | 7.8 | 140 | 20550 | 1.1 | 1.8 | 0.35 | 1.36 | 170 | 2200 | 490 | 4900 |  |  | 108 | 14872 | 0.2 | 0.57
3104 | 3935 | RIVER BAITARNI AT NAIGARH | RIVER | BAITARNI | ODISHA | 19 | 29 | 6 | 7.3 | 6.8 | 8.1 | 73 | 153 | 1.1 | 1.5 | 0.3 | 1 | 45 | 700 | 330 | 2200 |  |  | 56 | 92 | 0.2 | 0.62
3105 | 3936 | RIVER BAITARNI AT UNCHABALI | RIVER | BAITARNI | ODISHA | 19 | 30 | 6.4 | 7.4 | 6.8 | 8.1 | 70 | 151 | 1.1 | 1.4 | 0.3 | 1.4 | 110 | 790 | 330 | 2200 |  |  | 60 | 92 | 0.2 | 0.56
3106 | 3937 | RIVER BAITARNI AT CHAMPUA | RIVER | BAITARNI | ODISHA | 20 | 29.3 | 6.3 | 7 | 6.7 | 8.1 | 93 | 140 | 1.1 | 1.7 | 0.3 | 1.49 | 1.8 | 1700 | 330 | 2400 | 1700 | 1700 | 60 | 100 | 0.2 | 0.56
3107 | 3938 | RIVER BAITARNI AT TRIBINDHA | RIVER | BAITARNI | ODISHA | 20 | 32 | 6.2 | 7.3 | 6.9 | 8 | 112 | 168 | 1.1 | 1.6 | 0.3 | 1.47 | 78 | 1300 | 330 | 4900 |  |  | 72 | 104 | 0.2 | 0.57
3108 | 10018 | RIVER BAITARNI AT CHANDBALI D/S | RIVER | BAITARNI | ODISHA | 20 | 32 | 4.4 | 9.2 | 6.9 | 8.3 | 150 | 21870 | 1.3 | 1.8 | 0.3 | 1.36 | 170 | 4900 | 490 | 17000 |  |  | 96 | 14872 | 0.2 | 0.57
3109 | 3930 | BANGURU NALLAH (OVER BRIDGE TALCHER RENGALI DAM ROAD, SARKISOREPAL) | RIVER | BANGURU NALLAH | ODISHA | 21 | 28 | 5.8 | 9 | 7.2 | 7.9 | 471 | 1052 | 1.1 | 2.5 | 0.3 | 2.79 | 130 | 1100 | 330 | 3500 | 1.8 | 34 | 376 | 780 | 0.2 | 1.41
3110 | 3931 | RIVER BANGURUSINGADA JHOR | RIVER | BANGURUSINGADA JHOR | ODISHA | 22 | 29 | 4.6 | 9.6 | 7.5 | 7.9 | 260 | 455 | 1.1 | 1.8 | 0.3 | 0.98 | 110 | 1700 | 490 | 4900 | 17 | 17 | 152 | 288 | 0.2 | 0.91
3111 | 3908 | RIVER BHARGAVI AT CHANDANPUR | RIVER | BHARGAVI | ODISHA | 20.5 | 32 | 4.6 | 9.2 | 6.9 | 8.3 | 148 | 280 | 1.2 | 2.6 | 0.3 | 0.43 | 45 | 2200 | 230 | 4900 |  |  | 88 | 192 | 0.2 | 0.77
3112 | 2403 | RIVER BHEDEN BEFORE CONFLUENCE WITH IB RIVER | RIVER | BHEDEN | ODISHA | 19 | 32 | 7.6 | 8.4 | 6.8 | 8.5 | 125 | 795 | 1.3 | 1.7 | 0.3 | 1.18 | 45 | 790 | 170 | 2800 | 1.8 | 17 | 72 | 472 | 0.32 | 4.88
3113 | 5536 | River Bhitarakanika at Dangamala | RIVER | Bhitarakanika | ODISHA | 25 | 33.1 | 4.8 | 6.2 | 6.9 | 8.1 | 365 | 36540 | 1.1 | 2.5 | 0.3 | 31 | 130 | 3300 | 330 | 7900 |  |  | 212 | 29224 | 0.2 | 0.76
3114 | 1640 | RIVER BIRUPA AT CHOUDWAR D/S | RIVER | BIRUPA | ODISHA | 22 | 31 | 6.8 | 8.8 | 7.3 | 8.4 | 160 | 2478 | 1.2 | 2.1 | 0.3 | 1.31 | 170 | 4900 | 1300 | 17000 |  |  | 96 | 148 | 0.2 | 0.78
3115 | 1037 | RIVER BRAHMANI AT U/S PANPOSH | RIVER | BRAHMANI | ODISHA | 22 | 31 | 5 | 8.8 | 6.9 | 8.2 | 114 | 218 | 1.1 | 1.7 | 0.3 | 3.22 | 140 | 2300 | 490 | 4900 |  |  | 76 | 132 | 0.2 | 0.66
3116 | 1038 | RIVER BRAHMANI AT D/S PANPOSH AT DEOGAN | RIVER | BRAHMANI | ODISHA | 21 | 31 | 2.4 | 7 | 6.6 | 7.8 | 188 | 625 | 3.2 | 5.7 | 0.66 | 17.86 | 4900 | 54000 | 9400 | 92000 | 22 | 130 | 116 | 396 | 0.2 | 2.12
3117 | 1039 | RIVER BRAHMANI AT BONAIGARH | RIVER | BRAHMANI | ODISHA | 16 | 34 | 6.1 | 10.5 | 6.7 | 8.1 | 112 | 246 | 1.1 | 2.1 | 0.3 | 6.04 | 13 | 24000 | 130 | 54000 |  |  | 80 | 152 | 0.2 | 0.83
3118 | 1040 | RIVER BRAHMANI AT RENGALI | RIVER | BRAHMANI | ODISHA | 22 | 29 | 6 | 9.8 | 7.1 | 8.5 | 114 | 185 | 1.1 | 2 | 0.3 | 0.68 | 17 | 490 | 45 | 2400 |  |  | 76 | 124 | 0.2 | 0.82
3119 | 1041 | RIVER BRAHMANI AT SAMAL | RIVER | BRAHMANI | ODISHA | 23 | 30 | 6.2 | 10.2 | 7.1 | 8.4 | 116 | 158 | 1.1 | 1.9 | 0.3 | 0.73 | 130 | 1700 | 490 | 4900 |  |  | 80 | 112 | 0.2 | 0.54
3120 | 1042 | RIVER BRAHMANI AT KAMALANGA (TALCHER D/S) | RIVER | BRAHMANI | ODISHA | 22 | 28 | 6.2 | 8.6 | 7.1 | 8.1 | 143 | 224 | 1.2 | 2.1 | 0.3 | 1.26 | 330 | 1700 | 940 | 3500 |  |  | 88 | 148 | 0.23 | 0.51
3121 | 1043 | RIVER BRAHMANI AT BHUBAN | RIVER | BRAHMANI | ODISHA | 24 | 29 | 6 | 9 | 6.5 | 7.6 | 133 | 386 | 1.1 | 1.6 | 0.3 | 2.8 | 78 | 2300 | 490 | 4600 |  |  | 84 | 128 | 0.2 | 1.33
3122 | 1044 | RIVER BRAHMANI AT DHARMASHALA U/S | RIVER | BRAHMANI | ODISHA | 21 | 24 | 6.4 | 8.6 | 6.5 | 8.4 | 131 | 186 | 1.1 | 1.9 | 0.3 | 1.18 | 110 | 2200 | 490 | 9400 |  |  | 88 | 116 | 0.2 | 0.8
3123 | 1045 | RIVER BRAHMANI AT PATTAMUNDAI | RIVER | BRAHMANI | ODISHA | 24.1 | 33.5 | 5.8 | 8.6 | 7.3 | 8.2 | 165 | 233 | 1.1 | 1.4 | 0.3 | 0.86 | 330 | 1700 | 1300 | 4000 |  |  | 104 | 148 | 0.24 | 0.57
3124 | 1302 | RIVER BRAHMANI AT ROURKELA D/S AT JALDA | RIVER | BRAHMANI | ODISHA | 23 | 32 | 2.8 | 7.8 | 6.7 | 7.8 | 141 | 368 | 3.4 | 5.3 | 0.64 | 10.35 | 33 | 17000 | 7000 | 54000 | 17 | 110 | 88 | 214 | 0.2 | 1.09
3125 | 1303 | RIVER BRAHMANI AT TALCHER U/S | RIVER | BRAHMANI | ODISHA | 22 | 28 | 6.8 | 9 | 7.1 | 8.2 | 136 | 187 | 1.1 | 2.4 | 0.3 | 0.65 | 130 | 1300 | 490 | 2800 |  |  | 88 | 120 | 0.2 | 0.52
3126 | 2414 | RIVER BRAHMANI AT ROURKELA FD/S AT BIRITOLA | RIVER | BRAHMANI | ODISHA | 17 | 34 | 5.4 | 8.1 | 6.6 | 8.1 | 110 | 263 | 1.5 | 2.8 | 0.3 | 6.82 | 13 | 2300 | 130 | 4900 | 1.8 | 14 | 76 | 164 | 0.2 | 0.89
3127 | 2415 | RIVER BRAHMANI AT TALCHER FU/S (INTAKE WELL OF MCL, TALCHER) | RIVER | BRAHMANI | ODISHA | 23 | 30 | 6.4 | 9.8 | 7.1 | 8.3 | 113 | 176 | 1.2 | 1.5 | 0.3 | 0.56 | 45 | 790 | 330 | 2400 |  |  | 72 | 120 | 0.2 | 0.62
3128 | 2416 | RIVER BRAHMANI AT TALCHER FD/S | RIVER | BRAHMANI | ODISHA | 23 | 28 | 5.6 | 9.2 | 6.9 | 8.1 | 126 | 233 | 1.3 | 1.7 | 0.3 | 0.57 | 78 | 330 | 290 | 1300 |  |  | 76 | 152 | 0.25 | 0.52
3129 | 2417 | RIVER BRAHAMNI AT DHENKANAL D/S, DHENKANAL TOWN | RIVER | BRAHMANI | ODISHA | 23 | 29 | 6.8 | 9 | 6.9 | 7.5 | 134 | 227 | 1.4 | 1.8 | 0.3 | 1.6 | 330 | 2400 | 1700 | 4900 |  |  | 88 | 148 | 0.2 | 0.54
3130 | 2418 | RIVER BRAHMANI AT KABATABANDHA (BEFORE IMPACT OF INDUSTRIAL ACTIVITY IN KALINGANAGAR AREA) | RIVER | BRAHMANI | ODISHA | 21 | 23 | 6 | 8.9 | 6.6 | 8.1 | 110 | 325 | 1.1 | 1.6 | 0.3 | 1.31 | 78 | 1700 | 330 | 3300 |  |  | 76 | 188 | 0.2 | 0.8
3131 | 3916 | RIVER BRAHMANI AT ROURKELA FD/S AT ATTAGHAT | RIVER | BRAHMANI | ODISHA | 23 | 32 | 3.2 | 9 | 6.5 | 8.5 | 140 | 345 | 1.8 | 4.8 | 0.42 | 6.89 | 78 | 2300 | 330 | 7900 | 1.8 | 23 | 88 | 160 | 0.2 | 0.81
3132 | 3917 | RIVER BRAHMANI AT MANDAPAL | RIVER | BRAHMANI | ODISHA | 23 | 29 | 6.4 | 8.6 | 6.5 | 7.6 | 124 | 187 | 1.1 | 1.9 | 0.3 | 0.68 | 1700 | 17000 | 3500 | 35000 | 14 | 79 | 76 | 116 | 0.2 | 0.49
3133 | 3918 | RIVER BRAHMANI AT DHENKANAL U/S | RIVER | BRAHMANI | ODISHA | 24 | 29 | 6.4 | 9.4 | 6.8 | 7.5 | 126 | 220 | 1.1 | 1.6 | 0.3 | 0.86 | 110 | 1400 | 490 | 3500 |  |  | 76 | 128 | 0.2 | 0.4
3134 | 10019 | RIVER BRAHMANI AT DHARAMSHALA U/S | RIVER | BRAHMANI | ODISHA | 21 | 24 | 6.2 | 8.6 | 6.9 | 8.2 | 135 | 178 | 1.3 | 1.6 | 0.3 | 1.64 | 130 | 24000 | 790 | 54000 |  |  | 92 | 112 | 0.2 | 0.79
3135 | 2423 | RIVER BUDHABALANGA AT D/S OF BARIPADA TOWN | RIVER | BUDHABALANGA | ODISHA | 20 | 30 | 5.2 | 9.2 | 7.2 | 8.4 | 146 | 326 | 1.3 | 2.1 | 0.3 | 0.64 | 780 | 4900 | 2800 | 17000 | 5 | 49 | 84 | 206 | 0.2 | 0.56
3136 | 2424 | RIVER BUDHABALANGA AT BALASORE D/S | RIVER | BUDHABALANGA | ODISHA | 20 | 28 | 5.2 | 9.6 | 6.9 | 8.5 | 134 | 14560 | 1.1 | 2.2 | 0.3 | 1.31 | 330 | 7900 | 1700 | 24000 |  |  | 76 | 9960 | 0.2 | 0.57
3137 | 3943 | RIVER BUDHABALANGA AT BALASORE U/S | RIVER | BUDHABALANGA | ODISHA | 21 | 30 | 5.6 | 9.6 | 6.9 | 8.5 | 125 | 383 | 1.1 | 2 | 0.3 | 0.84 | 230 | 2300 | 1300 | 4900 |  |  | 80 | 164 | 0.2 | 0.64
3138 | 3933 | RIVER DAMASALA AT DAYANABIL | RIVER | DAMSALA | ODISHA | 21 | 23 | 6 | 8.4 | 6.8 | 8 | 83 | 205 | 1.1 | 2 | 0.3 | 1.03 | 130 | 2200 | 490 | 3500 |  |  | 64 | 144 | 0.2 | 0.87
3139 | 1280 | RIVER DAYA AT BHUBANESWAR D/S | RIVER | DAYA | ODISHA | 20 | 33 | 2.8 | 7.1 | 6.7 | 7.5 | 162 | 430 | 2.8 | 5.7 | 0.3 | 4.12 | 3300 | 92000 | 9200 | 160000 | 22 | 540 | 100 | 230 | 0.2 | 1.45
3140 | 2411 | RIVER DAYA AT BHUBANESWAR FD/S ( 2 KM AFTER CONFLUENCE OF GANGUA NALLAH WITH DAYA) | RIVER | DAYA | ODISHA | 20 | 33 | 3 | 7.3 | 6.9 | 7.7 | 155 | 426 | 2.3 | 4.8 | 0.3 | 4.49 | 1700 | 54000 | 3500 | 92000 | 17 | 240 | 96 | 248 | 0.2 | 1.23
3141 | 3894 | RIVER DAYA AT GELAPUR | RIVER | DAYA | ODISHA | 23 | 32 | 6.2 | 9.4 | 7.1 | 8.4 | 137 | 282 | 1.2 | 1.7 | 0.3 | 0.57 | 230 | 2200 | 1100 | 4900 | 5 | 79 | 84 | 160 | 0.2 | 0.62
3142 | 3895 | RIVER DAYA AT KANAS | RIVER | DAYA | ODISHA | 19 | 35 | 3.4 | 9.5 | 6.6 | 8 | 143 | 472 | 1.2 | 2.4 | 0.3 | 7.2 | 220 | 160000 | 1300 | 160000 | 5 | 130 | 92 | 268 | 0.2 | 1.26
3143 | 3902 | RIVER DEVI AT MACCHGAON | RIVER | DEVI | ODISHA | 24.1 | 33.2 | 5.2 | 7.8 | 7.1 | 8.3 | 182 | 24860 | 1.2 | 2 | 0.3 | 0.92 | 78 | 2200 | 230 | 4900 |  |  | 104 | 18920 | 0.2 | 0.48
3144 | 1085 | RIVER DHAMRA AT DHAMRA | RIVER | DHAMRA | ODISHA | 20 | 30 | 6 | 9.6 | 6.6 | 8.1 | 410 | 34030 | 1.1 | 1.9 | 0.3 | 0.86 | 45 | 1300 | 330 | 4700 |  |  | 236 | 28920 | 0.2 | 0.93
3145 | 5535 | River Dhamra, Kalibhanjadia | RIVER | Dhamra | ODISHA | 25.2 | 32 | 4.5 | 7.6 | 7.1 | 8 | 1384 | 41900 | 1.2 | 1.9 | 0.3 | 1.49 | 20 | 1300 | 130 | 3500 |  |  | 832 | 32012 | 0.2 | 0.76
3146 | 3896 | RIVER GANGUA NEAR RAJDHANI ENGINEERING COLLEGE | RIVER | GANGUA | ODISHA | 20 | 30 | 0.3 | 2.2 | 6.7 | 7.4 | 172 | 449 | 6.3 | 15 | 0.3 | 15.69 | 16000 | 160000 | 16000 | 160000 | 70 | 920 | 112 | 260 | 0.2 | 0.49
3147 | 3897 | RIVER GANGUA AT PALASUNI | RIVER | GANGUA | ODISHA | 22 | 32 | 0.3 | 3.3 | 4.7 | 7.2 | 201 | 702 | 7.7 | 18 | 0.3 | 13.2 | 1.8 | 160000 | 1.8 | 160000 | 1.8 | 350 | 116 | 304 | 0.2 | 14.2
3148 | 3898 | RIVER GANGUA AT SAMANTARAPUR | RIVER | GANGUA | ODISHA | 22 | 32 | 0.3 | 3.3 | 6.6 | 7.2 | 268 | 580 | 8 | 18 | 0.3 | 10.55 | 1.8 | 160000 | 1.8 | 160000 | 1.8 | 280 | 172 | 344 | 0.39 | 5.8
3149 | 3899 | RIVER GANGUA AT VADIMULA | RIVER | GANGUA | ODISHA | 20 | 32 | 0.9 | 4.5 | 6.8 | 7.9 | 195 | 502 | 5 | 18 | 0.3 | 6 | 7900 | 160000 | 24000 | 160000 | 79 | 280 | 112 | 288 | 0.2 | 1.87
3150 | 3900 | RIVER GOBARI AT KENDRAPARA U/S | RIVER | GOBARI | ODISHA | 23.5 | 32.8 | 2.4 | 5.5 | 7.1 | 8.2 | 168 | 1843 | 1.1 | 2.2 | 0.3 | 0.75 | 330 | 4900 | 1100 | 24000 |  |  | 112 | 1188 | 0.2 | 0.54
3151 | 3901 | RIVER GOBARI AT KENDRAPARA D/S | RIVER | GOBARI | ODISHA | 24.5 | 33.7 | 2 | 5.2 | 6.9 | 8.2 | 205 | 2453 | 1.5 | 2.6 | 0.3 | 0.82 | 790 | 24000 | 1700 | 54000 |  |  | 120 | 1592 | 0.21 | 0.68
3152 | 5532 | River Gobari at Jambo | RIVER | Gobari | ODISHA | 25 | 32.5 | 4.1 | 7.6 | 7.1 | 7.8 | 300 | 42600 | 1.2 | 1.4 | 0.3 | 1.25 | 78 | 2300 | 330 | 4900 |  |  | 176 | 31020 | 0.22 | 0.93
3153 | 5533 | River Hansua at Barunei | RIVER | Hansua | ODISHA | 25.2 | 32.2 | 5.1 | 7.7 | 7.3 | 8.4 | 176 | 40570 | 1.2 | 1.4 | 0.3 | 1.7 | 45 | 1300 | 330 | 3500 |  |  | 104 | 25820 | 0.2 | 0.62
3154 | 4993 | HUKITOLA | RIVER | HUKITOLA | ODISHA | 27 | 30 | 4.7 | 6.5 | 8 | 8.3 |  |  | 1 | 1 |  |  | 1.8 | 2
3155 | 1267 | RIVER IB AT SUNDARGARH | RIVER | IB | ODISHA | 22 | 32 | 5.4 | 8.1 | 6.5 | 7.8 | 107 | 180 | 1.1 | 1.9 | 0.3 | 0.81 | 45 | 1400 | 330 | 3500 |  |  | 76 | 124 | 0.2 | 0.74
3156 | 1268 | RIVER IB AT JHARSUGUDA (INTAKE) | RIVER | IB | ODISHA | 18 | 32 | 7.8 | 8.6 | 6.8 | 8.3 | 98 | 333 | 1.1 | 1.5 | 0.3 | 1.35 | 230 | 1700 | 940 | 3500 |  |  | 76 | 172 | 0.2 | 1.11
3157 | 1269 | RIVER IB AT BRAJARAJNAGAR (INTAKE) D/S | RIVER | IB | ODISHA | 17 | 33 | 7.6 | 8.2 | 6.7 | 8.5 | 115 | 338 | 1.4 | 1.8 | 0.3 | 1.05 | 130 | 1400 | 790 | 3500 |  |  | 76 | 192 | 0.2 | 0.91
3158 | 1300 | RIVER IB AT BRAJARAJNAGAR U/S | RIVER | IB | ODISHA | 18 | 33 | 7.6 | 8.2 | 6.8 | 8.2 | 120 | 265 | 1.1 | 1.9 | 0.3 | 1.36 | 110 | 790 | 490 | 2400 |  |  | 80 | 164 | 0.2 | 0.92
3159 | 3948 | RIVER INDRAVATI AT NAWARANGPUR | RIVER | INDRAVATI | ODISHA | 13 | 30 | 4.5 | 8.2 | 6.7 | 7.8 | 90 | 192 | 1.1 | 1.8 | 0.3 | 3.75 | 78 | 13000 | 490 | 28000 |  |  | 60 | 112 | 0.2 | 0.55
3160 | 30062 | RIVER INDRAWATI AT NOWRANGPUR (ODISHA) | RIVER | INDRAVATI | ODISHA | 26 | 30 | 7.5 | 7.6 | 7 | 7 | 102 | 110 | 1 | 1 | 0.3 | 0.3 | 1300 | 1300 | 2200 | 2200 | 20 | 20 | 57 | 69 | 0.2 | 0.2 | 0.00049 | 0.00049
3161 | 3909 | RIVER KANSARI AT BANAPUR ROAD NEAR PURUSHOTTAMPUR | RIVER | KANSARI | ODISHA | 19 | 34 | 5.5 | 8.2 | 6.6 | 7.8 | 178 | 355 | 1.1 | 2.2 | 0.3 | 1.52 | 490 | 2300 | 1400 | 4900 |  |  | 112 | 204 | 0.2 | 0.71
3162 | 3915 | RIVER KARO AT BADBIL | RIVER | KARO | ODISHA | 20 | 31 | 6.2 | 8.1 | 6.7 | 8.2 | 115 | 178 | 1.1 | 1.6 | 0.3 | 0.79 | 78 | 1300 | 330 | 3900 |  |  | 80 | 108 | 0.2 | 0.62
3163 | 1301 | RIVER KATHAJODI AT CUTTACK D/S | RIVER | KATHAJODI | ODISHA | 21 | 31 | 6 | 8.8 | 7.2 | 8.4 | 151 | 361 | 1.5 | 4.2 | 0.3 | 1.12 | 7900 | 160000 | 24000 | 160000 | 23 | 240 | 112 | 212 | 0.2 | 0.8
3164 | 3891 | RIVER KATHAJODI AT CUTTACK U/S | RIVER | KATHAJODI | ODISHA | 22 | 30 | 6.3 | 9.2 | 7.2 | 8.5 | 153 | 252 | 1.1 | 1.6 | 0.3 | 0.57 | 130 | 1300 | 490 | 3300 |  |  | 96 | 148 | 0.25 | 0.76
3165 | 3892 | RIVER KATHAJODI AT CUTTACK FD/S AT MATTAGAJPUR | RIVER | KATHAJODI | ODISHA | 22 | 31 | 7 | 8.6 | 7.1 | 8.3 | 202 | 388 | 1.3 | 3.9 | 0.3 | 1.1 | 1300 | 92000 | 4900 | 160000 | 13 | 170 | 120 | 224 | 0.2 | 0.74
3166 | 3893 | RIVER KATHAJODI AT CUTTACK FD/S AT KAMASASAN | RIVER | KATHAJODI | ODISHA | 22 | 32 | 6.6 | 8.5 | 7.3 | 8.5 | 158 | 327 | 1.3 | 2.5 | 0.3 | 0.83 | 330 | 7900 | 1700 | 22000 |  |  | 104 | 188 | 0.2 | 0.8
3167 | 2425 | RIVER KERANDI (INTAKE WELL OF NALCO REFINARY, HAL, SUNABEDA) | RIVER | KERANDI | ODISHA | 15 | 26 | 4.9 | 10.6 | 6.8 | 7.9 | 70 | 145 | 1.2 | 2.1 | 0.3 | 1.36 | 45 | 4900 | 170 | 24000 |  |  | 56 | 92 | 0.2 | 0.54
3168 | 2419 | RIVER KHARASROTA AT KHANDITARA (D/S OF INDUSTRIAL ACTIVITIES AT KALINGA NAGAR) | RIVER | KHARASROTA | ODISHA | 20 | 23 | 6.2 | 8.6 | 6.9 | 8.2 | 125 | 160 | 1.1 | 1.6 | 0.3 | 1.18 | 45 | 2300 | 330 | 4900 |  |  | 76 | 104 | 0.2 | 0.76
3169 | 2420 | RIVER KHARASROTA AT AUL | RIVER | KHARASROTA | ODISHA | 23.6 | 33.1 | 5.5 | 8.6 | 7.3 | 8.4 | 140 | 371 | 1.1 | 1.5 | 0.3 | 0.58 | 220 | 2300 | 700 | 4900 |  |  | 80 | 156 | 0.2 | 0.59
3170 | 3922 | RIVER KHARASROTA AT BINJHARPUR | RIVER | KHARASROTA | ODISHA | 21 | 23 | 6.3 | 8.9 | 6.8 | 8.5 | 108 | 236 | 1.1 | 1.9 | 0.3 | 4.32 | 110 | 2300 | 790 | 5600 |  |  | 72 | 132 | 0.2 | 166
3171 | 3921 | RIVER KISINDAJHOR AT KHARAGPRASAD | RIVER | KISINDA JHOR | ODISHA | 23 | 28 | 3.8 | 7.4 | 7.1 | 7.9 | 493 | 710 | 1.1 | 1.9 | 0.3 | 3.11 | 230 | 2300 | 790 | 4900 |  |  | 288 | 388 | 0.48 | 3.52
3172 | 2413 | RIVER KOEL U/S (AFTER CONFLUENCE OF KARO) | RIVER | KOEL | ODISHA | 22 | 32 | 5 | 8.3 | 6.8 | 8.5 | 123 | 220 | 1.1 | 1.8 | 0.3 | 1.29 | 330 | 2300 | 1700 | 4900 |  |  | 80 | 148 | 0.2 | 0.65
3173 | 1279 | RIVER KUAKHAI AT BHUBANESWAR U/S | RIVER | KUAKHAI | ODISHA | 21 | 31 | 6.3 | 9.2 | 6.8 | 7.8 | 150 | 253 | 1.1 | 1.7 | 0.3 | 2.77 | 490 | 4900 | 1700 | 14000 | 11 | 110 | 96 | 156 | 0.2 | 0.55
3174 | 2410 | RIVER KUAKHAI AT BHUBANESWAR FU/S | RIVER | KUAKHAI | ODISHA | 21 | 31 | 6.1 | 10.5 | 6.8 | 7.7 | 183 | 241 | 1.3 | 1.8 | 0.3 | 0.65 | 130 | 2200 | 790 | 4900 | 5 | 79 | 112 | 152 | 0.2 | 0.75
3175 | 2421 | RIVER KUSEI BEFORE JOINING WITH BAITARANI AT ANANDPUR, DEOGAON | RIVER | KUSEI | ODISHA | 20 | 29 | 6.8 | 8.5 | 6.7 | 8.5 | 144 | 322 | 1.1 | 2 | 0.3 | 1.39 | 130 | 3300 | 330 | 11000 |  |  | 96 | 220 | 0.2 | 0.61
3176 | 3903 | RIVER KUSHABHADRA AT BHINGARPUR | RIVER | KUSHABHDARA | ODISHA | 19 | 32 | 5.1 | 9.1 | 7.1 | 7.6 | 180 | 267 | 1.2 | 1.7 | 0.3 | 0.76 | 330 | 54000 | 1700 | 160000 |  |  | 100 | 168 | 0.2 | 0.69
3177 | 3904 | RIVER KUSHABHADRA AT NIMAPARA | RIVER | KUSHABHDARA | ODISHA | 22 | 32 | 4.9 | 8.8 | 6.8 | 7.8 | 131 | 282 | 1.1 | 1.6 | 0.3 | 4.95 | 130 | 3300 | 490 | 11000 |  |  | 92 | 164 | 0.2 | 0.64
3178 | 3905 | RIVER KUSHABHADRA AT GOP | RIVER | KUSHABHDARA | ODISHA | 22 | 34.5 | 4.3 | 8.4 | 6.9 | 7.8 | 164 | 348 | 1.2 | 1.7 | 0.3 | 1.45 | 940 | 54000 | 2800 | 160000 |  |  | 96 | 212 | 0.2 | 0.43
3179 | 3913 | RIVER KUSUMI NADI NEAR TANGI (LAXMIDHARA PUR) | RIVER | KUSUMI | ODISHA | 19 | 32 | 5.3 | 7.7 | 6.6 | 7.9 | 150 | 276 | 1.2 | 2.4 | 0.3 | 1.8 | 1.8 | 2300 | 1.8 | 4900 | 1.8 | 49 | 88 | 176 | 0.2 | 0.73
3180 | 3925 | RIVER LINGIRA U/S OF ANGUL | RIVER | LINGIRA | ODISHA | 23 | 28 | 6.2 | 12 | 7.6 | 8.4 | 290 | 523 | 1.1 | 1.6 | 0.3 | 1.76 | 130 | 790 | 460 | 2200 |  |  | 188 | 328 | 0.3 | 0.86
3181 | 3926 | RIVER LINGIRA D/S OF ANGUL | RIVER | LINGIRA | ODISHA | 23 | 28 | 4.8 | 10.8 | 7.5 | 8.3 | 312 | 505 | 1.4 | 1.8 | 0.3 | 92 | 130 | 1300 | 700 | 2800 |  |  | 188 | 292 | 0.31 | 1.11
3182 | 1270 | RIVER MAHANADI AT SAMBALPUR U/S | RIVER | MAHANADI | ODISHA | 23 | 30 | 6.2 | 7.8 | 7.1 | 8 | 178 | 235 | 1.1 | 1.6 | 0.3 | 0.69 | 130 | 1700 | 460 | 3300 | 1.8 | 1.8 | 112 | 144 | 0.2 | 1.16
3183 | 1271 | RIVER MAHANADI AT SAMBALPUR D/S | RIVER | MAHANADI | ODISHA | 23 | 30 | 6.2 | 7.8 | 7.4 | 8.5 | 158 | 240 | 1.5 | 2.4 | 0.3 | 0.59 | 270 | 2300 | 1700 | 4900 | 1.8 | 13 | 92 | 160 | 0.2 | 1.12
3184 | 1272 | RIVER MAHANADI (AFTER CONFL. WITH R. ONG ) AT SONEPUR U/S | RIVER | MAHANADI | ODISHA | 23 | 29 | 7.3 | 9.9 | 7.2 | 8.5 | 156 | 362 | 1.1 | 1.6 | 0.3 | 0.67 | 13 | 1300 | 49 | 2400 | 1.8 | 33 | 96 | 176 | 0.2 | 0.98
3185 | 1274 | RIVER MAHANADI (AFTER CONFL. WITH R. TEL) AT SONEPUR D/S | RIVER | MAHANADI | ODISHA | 23 | 30 | 6.2 | 10 | 7.3 | 8.5 | 150 | 264 | 1.3 | 2.1 | 0.3 | 0.73 | 49 | 2200 | 240 | 4900 | 1.8 | 49 | 92 | 162 | 0.2 | 0.77
3186 | 1275 | RIVER MAHANADI AT TIKARPADA | RIVER | MAHANADI | ODISHA | 22 | 28 | 5.8 | 12.4 | 6.6 | 8.4 | 137 | 358 | 1.1 | 1.8 | 0.3 | 2.44 | 13 | 130 | 78 | 790 | 1.8 | 5 | 104 | 208 | 0.25 | 0.71
3187 | 1276 | RIVER MAHANADI AT NARSINGHPUR | RIVER | MAHANADI | ODISHA | 21 | 34 | 6.8 | 8.2 | 6.5 | 8.2 | 160 | 247 | 1.1 | 1.5 | 0.3 | 402 | 78 | 2300 | 490 | 4900 | 1.8 | 49 | 96 | 156 | 0.23 | 0.52
3188 | 1277 | RIVER MAHANADI AT CUTTACK U/S | RIVER | MAHANADI | ODISHA | 21 | 35 | 6.4 | 8.6 | 6.9 | 8 | 173 | 253 | 1.1 | 1.7 | 0.3 | 1.54 | 78 | 2200 | 330 | 4700 | 1.8 | 49 | 100 | 148 | 0.2 | 2.13
3189 | 1278 | RIVER MAHANADI AT CUTTACK D/S | RIVER | MAHANADI | ODISHA | 20 | 33 | 6.6 | 8.5 | 7.1 | 8.1 | 180 | 340 | 1.3 | 2.6 | 0.3 | 0.8 | 1300 | 92000 | 3300 | 160000 | 11 | 240 | 108 | 202 | 0.22 | 0.61
3190 | 1281 | RIVER MAHANADI AT HIRAKUD RESERVOIR | RIVER | MAHANADI | ODISHA | 22 | 31 | 6.8 | 8.4 | 6.7 | 8.5 | 163 | 218 | 1.1 | 1.5 | 0.3 | 0.78 | 130 | 1700 | 490 | 3500 |  |  | 96 | 148 | 0.2 | 0.93
3191 | 1639 | RIVER MAHANADI AT PARADEEP D/S | RIVER | MAHANADI | ODISHA | 24.4 | 33 | 5.4 | 8.4 | 7.1 | 8.4 | 210 | 35410 | 1.4 | 2.2 | 0.3 | 2.15 | 1.8 | 1700 | 1.8 | 4900 | 1.8 | 49 | 124 | 25700 | 0.2 | 0.91
3192 | 2404 | RIVER MAHANADI AT POWER CHANNEL D/S NEAR BURLA | RIVER | MAHANADI | ODISHA | 23 | 30 | 6 | 8 | 7.1 | 8.1 | 180 | 239 | 1.2 | 1.9 | 0.3 | 0.72 | 170 | 7900 | 1100 | 24000 |  |  | 104 | 152 | 0.2 | 1.05
3193 | 2405 | RIVER MAHANADI AT SAMBALPUR FD/S AT HUMA | RIVER | MAHANADI | ODISHA | 22 | 31 | 6.4 | 8 | 7.4 | 8.3 | 160 | 247 | 1.2 | 1.9 | 0.3 | 0.6 | 230 | 2300 | 790 | 4900 | 1.8 | 17 | 104 | 154 | 0.2 | 1.12
3194 | 2406 | RIVER MAHANADI AT MUNDALI (WATER INTAKE POINT OF BHUBANESWAR CITY) | RIVER | MAHANADI | ODISHA | 22 | 32 | 6.6 | 8.8 | 6.9 | 8.2 | 157 | 245 | 1.2 | 2 | 0.3 | 0.6 | 78 | 2300 | 330 | 4900 | 1.8 | 79 | 104 | 140 | 0.22 | 0.62
3195 | 2407 | RIVER MAHANADI AT PARADEEP U/S (BEFORE INDUSTRIAL ACTIVITY AT PARADEEP) | RIVER | MAHANADI | ODISHA | 24.5 | 33.4 | 6 | 8.6 | 7.2 | 8.2 | 158 | 22980 | 1.1 | 1.4 | 0.3 | 0.86 | 1.8 | 1300 | 1.8 | 3300 | 1.8 | 33 | 104 | 14780 | 0.2 | 0.75
3196 | 3887 | RIVER MAHANADI AT SAMBALPUR FD/S AT SHANKARMATH | RIVER | MAHANADI | ODISHA | 21 | 31 | 5.8 | 7.6 | 7.2 | 8.3 | 146 | 380 | 1.4 | 2.2 | 0.3 | 0.63 | 220 | 1700 | 790 | 4900 | 1.8 | 14 | 88 | 232 | 0.2 | 1.25
3197 | 3888 | RIVER MAHANADI AT POWER CHANNEL U/S NEAR BURLA | RIVER | MAHANADI | ODISHA | 23 | 30 | 6 | 7.8 | 7.1 | 8 | 162 | 246 | 1.1 | 2 | 0.3 | 0.75 | 23 | 1300 | 79 | 3300 |  |  | 96 | 148 | 0.2 | 1.09
3198 | 3890 | RIVER MAHANADI AT CUTTACK FD/S AT GATIRAUTAPATNA | RIVER | MAHANADI | ODISHA | 20 | 32 | 6.4 | 8.5 | 7.1 | 8.4 | 167 | 248 | 1.5 | 2 | 0.3 | 0.93 | 330 | 13000 | 1700 | 54000 | 5 | 130 | 104 | 152 | 0.26 | 0.7
3199 | 30063 | RIVER MAHANADI AT HIRAKUND (ODISHA) | RIVER | MAHANADI | ODISHA | 27 | 28 | 9.6 | 10 | 7.3 | 7.6 | 152 | 229 | 1 | 1 | 0.3 | 0.47 | 780 | 780 | 1300 | 1300 | 20 | 20 | 89 | 136 | 0.32 | 0.41 | 0.00049 | 0.00049
3200 | 4990 | MAHANADI MUHANA NORTH (5 KM FROM SHORE) | RIVER | MAHANADI MUHANA | ODISHA | 28 | 31 | 5.9 | 7 | 7.5 | 8 |  |  | 1 | 1 |  |  | 1.8 | 23
3201 | 4991 | MAHANADI MUHANA SOUTH (5 KM FROM SHORE) | RIVER | MAHANADI MUHANA | ODISHA | 28.9 | 30.8 | 6.6 | 7.2 | 7.7 | 8.3 |  |  | 1 | 1 |  |  | 1.8 | 79
3202 | 4992 | MAHANADI MUHANA / ESTUARY | RIVER | MAHANADI MUHANA | ODISHA | 23.3 | 30.4 | 6.2 | 7.3 | 8 | 8.1 |  |  | 1 | 1 |  |  | 1.8 | 14
3203 | 4994 | MAHANADI MUHANA (5 KM FROM SHORE) | RIVER | MAHANADI MUHANA | ODISHA | 23.9 | 31.9 | 5.8 | 6.4 | 7.6 | 8 |  |  | 1 | 1 |  |  | 33 | 170
3204 | 3906 | RIVER MANGALA AT PURI U/S MALATIPATPUR | RIVER | MANGALA | ODISHA | 20 | 32 | 4.8 | 9.1 | 6.9 | 8.2 | 138 | 360 | 1.1 | 2.1 | 0.3 | 0.62 | 78 | 1700 | 330 | 2800 |  |  | 92 | 228 | 0.2 | 0.82
3205 | 3907 | RIVER MANGALA AT PURI D/S GOLASAHI | RIVER | MANGALA | ODISHA | 23 | 34 | 4.4 | 13 | 7.1 | 8.5 | 166 | 14710 | 1.7 | 3.6 | 0.3 | 4.01 | 130 | 2200 | 490 | 4900 | 1.8 | 24 | 96 | 9340 | 0.2 | 0.84
3206 | 1642 | RIVER NAGAVALI AT JAYKAYPUR D/S | RIVER | NAGAVALI | ODISHA | 11 | 25 | 6.3 | 7.2 | 6.9 | 8.1 | 145 | 275 | 1.1 | 2.1 | 0.4 | 1.68 | 230 | 2300 | 490 | 4900 | 1.8 | 49 | 88 | 160 | 0.2 | 0.58
3207 | 1643 | RIVER NAGAVALI AT RAYAGADA D/S | RIVER | NAGAVALI | ODISHA | 10 | 23 | 6.9 | 7.8 | 6.9 | 8.2 | 155 | 262 | 1.1 | 2.3 | 0.3 | 1.49 | 330 | 2300 | 1100 | 4900 | 5 | 33 | 92 | 164 | 0.2 | 0.57
3208 | 2422 | RIVER NAGAVALI AT PENTA U/S, JAYKAYPUR TOWN | RIVER | NAGAVALI | ODISHA | 1 | 25 | 6.9 | 7.4 | 6.7 | 8.2 | 135 | 210 | 1.1 | 2.2 | 0.34 | 1.4 | 130 | 24000 | 490 | 54000 |  |  | 84 | 136 | 0.2 | 0.62
3209 | 3919 | RIVER NANDIRA U/S AT KUKUDANGA | RIVER | NANDIRA JHOR | ODISHA | 21 | 27 | 4.8 | 12.4 | 6.8 | 8.4 | 325 | 595 | 1.1 | 1.6 | 0.45 | 3.84 | 78 | 2300 | 330 | 4900 |  |  | 200 | 376 | 0.44 | 3.14
3210 | 3920 | RIVER NANDIRA D/S AT DASNALI | RIVER | NANDIRA JHOR | ODISHA | 22 | 28 | 6.2 | 12.6 | 6.9 | 8.3 | 410 | 721 | 1.3 | 2 | 0.3 | 2.32 | 130 | 2100 | 490 | 4900 | 1.8 | 17 | 236 | 448 | 0.42 | 3.52
3211 | 3912 | RIVER NUNA NADI AT BIJIPUR | RIVER | NUNA | ODISHA | 20 | 34 | 4.8 | 10.8 | 6.9 | 7.7 | 145 | 323 | 1.1 | 1.8 | 0.3 | 2.85 | 330 | 35000 | 1700 | 92000 | 7 | 94 | 88 | 172 | 0.2 | 0.89
3212 | 3889 | RIVER ONG AT DHARUAKHAMMA | RIVER | ONG | ODISHA | 24 | 30 | 5.6 | 10.1 | 7.8 | 8.5 | 190 | 340 | 1.1 | 1.6 | 0.3 | 0.79 | 33 | 790 | 94 | 2400 |  |  | 120 | 212 | 0.2 | 1.08
3213 | 5534 | River Patsala at Gupti | RIVER | Patsala | ODISHA | 25 | 33.4 | 4.9 | 7.1 | 6.8 | 7.9 | 295 | 42210 | 1.2 | 2.2 | 0.3 | 2.1 | 45 | 1300 | 330 | 3500 |  |  | 172 | 29620 | 0.26 | 0.89
3214 | 3932 | RIVER RAMIALA NEAR KAMAKHYANAGAR | RIVER | RAMIALA | ODISHA | 24 | 29 | 5.2 | 8.6 | 7.2 | 8.1 | 101 | 272 | 1.1 | 1.9 | 0.3 | 0.56 | 130 | 790 | 490 | 2800 |  |  | 64 | 184 | 0.2 | 0.65
3215 | 3911 | RIVER RATNACHIRA NAADI AT KUMARADIHI | RIVER | RATNACHIRA | ODISHA | 18.5 | 33 | 5.1 | 7.3 | 6.9 | 7.7 | 176 | 957 | 1.2 | 1.9 | 0.3 | 1.02 | 230 | 2300 | 1100 | 4900 | 1.8 | 33 | 104 | 592 | 0.2 | 0.81
3216 | 1455 | RIVER RUSHIKULYA AT GANJAM U/S (NEAR BABA TOLEKESWAR TEMPLE, KARAPADA) MADHOPUR | RIVER | RUSHIKULYA | ODISHA | 19 | 31 | 5.9 | 9.1 | 7.4 | 8.5 | 250 | 1489 | 1.1 | 2.2 | 0.3 | 0.62 | 130 | 1300 | 330 | 4900 | 1.8 | 17 | 168 | 336 | 0.22 | 0.59
3217 | 1456 | RIVER RUSHIKULYA AT GANJAM D/S (NEAR POTTAGARH PORT) | RIVER | RUSHIKULYA | ODISHA | 19 | 32 | 5.2 | 8.5 | 7.4 | 8.3 | 320 | 29950 | 1.2 | 2.2 | 0.3 | 0.73 | 78 | 790 | 330 | 2400 | 1.8 | 22 | 188 | 22920 | 0.29 | 0.63
3218 | 3945 | RIVER RUSHIKULYA AT ASKA | RIVER | RUSHIKULYA | ODISHA | 21 | 30 | 5 | 9 | 7.1 | 8.5 | 210 | 332 | 1.3 | 2.3 | 0.3 | 1.05 | 130 | 1300 | 790 | 4900 |  |  | 144 | 212 | 0.2 | 0.54
3219 | 3947 | RIVER RUSHIKULYA AT NALABANTA | RIVER | RUSHIKULYA | ODISHA | 18 | 33 | 5.4 | 9.8 | 7.2 | 8.4 | 238 | 890 | 1.1 | 1.7 | 0.3 | 0.83 | 170 | 2300 | 490 | 4900 |  |  | 140 | 224 | 0.2 | 0.51
3220 | 3914 | RIVER SABULIA NADI NEAR RAMBHA (AT JAGANNATHPATNA) | RIVER | SABULIA | ODISHA | 21 | 35 | 5.2 | 7.9 | 7.2 | 7.9 | 428 | 1208 | 1.1 | 1.9 | 0.3 | 1.7 | 790 | 2400 | 2200 | 4900 | 5 | 46 | 276 | 808 | 0.31 | 1.06
3221 | 3940 | RIVER SALANDI AT BHADRAK U/S | RIVER | SALANDI | ODISHA | 20 | 30 | 4.8 | 8 | 6.8 | 8.4 | 105 | 322 | 1.1 | 1.6 | 0.3 | 2.22 | 130 | 24000 | 790 | 54000 |  |  | 64 | 192 | 0.2 | 0.59
3222 | 3941 | RIVER SALANDI AT BHADRAK D/S | RIVER | SALANDI | ODISHA | 20 | 30 | 4.4 | 8.8 | 6.6 | 8.2 | 98 | 380 | 1.2 | 1.9 | 0.3 | 1.67 | 330 | 7900 | 1700 | 22000 |  |  | 72 | 220 | 0.2 | 1.19
3223 | 2412 | RIVER SANKHA U/S ( D/S OF MANDIRA DAM) | RIVER | SANKHA | ODISHA | 23 | 30 | 5.4 | 8.4 | 6.7 | 7.9 | 100 | 198 | 1.1 | 1.5 | 0.3 | 0.55 | 78 | 1300 | 490 | 4900 |  |  | 72 | 128 | 0.2 | 0.79
3224 | 2409 | RIVER SERUA AT CUTTACK FD/S (SERUA) AT SANKHATRASA | RIVER | SERUA | ODISHA | 22 | 30 | 6.3 | 8.6 | 7.2 | 8.5 | 149 | 280 | 1.1 | 3.9 | 0.3 | 0.8 | 35000 | 160000 | 92000 | 160000 | 49 | 220 | 104 | 176 | 0.2 | 0.75
3225 | 3929 | RIVER SINGDA JHOR (TALCHER KANIHA ROAD BRIDGE, BALANGI) | RIVER | SINGDA JHOR | ODISHA | 23 | 30 | 6.6 | 10 | 7.3 | 8.2 | 280 | 520 | 1.1 | 1.6 | 0.3 | 3.72 | 170 | 2300 | 700 | 4900 |  |  | 160 | 376 | 0.25 | 0.69
3226 | 3942 | RIVER SONO AT KANAKDURGA ROAD NEAR REMUNA, HATOGOND | RIVER | SONO | ODISHA | 20 | 30 | 3.2 | 8.4 | 6.9 | 8.5 | 120 | 433 | 1.1 | 1.8 | 0.3 | 0.91 | 78 | 13000 | 490 | 35000 |  |  | 76 | 196 | 0.2 | 0.63
3227 | 1641 | RIVER SUBARNAREKHA AT RAJGHAT (THENGUDIA) | RIVER | SUBARNAREKHA | ODISHA | 22 | 30 | 6 | 8.8 | 6.8 | 8.4 | 180 | 407 | 1.1 | 1.8 | 0.3 | 0.9 | 130 | 2300 | 700 | 4900 |  |  | 104 | 292 | 0.2 | 0.61
3228 | 30069 | RIVER SUBARNAREKHA AT LAKHANNATH (ORISSA) | RIVER | SUBARNAREKHA | ODISHA | 24 | 31 | 7.2 | 9.2 | 7 | 8.5 | 152 | 334 | 1 | 1 | 0.3 | 0.3 | 170 | 1100000 | 1700 | 28000000 | 1.8 | 78 | 84 | 197 | 0.32 | 0.67 | 0.00049 | 0.00049
3229 | 2408 | RIVER TEL (OVER ROAD BRIDGE STATE HIGHWAY -41, MANAMUNDA) | RIVER | TEL | ODISHA | 23 | 30 | 6.7 | 10.1 | 7.6 | 8.4 | 109 | 246 | 1.1 | 1.7 | 0.3 | 7.27 | 45 | 1100 | 130 | 3500 |  |  | 72 | 160 | 0.2 | 0.71
3230 | 3927 | RIVER TIKIRA AT KANIHA U/S | RIVER | TIKIRA | ODISHA | 22 | 29 | 6.2 | 9 | 7.5 | 8.2 | 163 | 366 | 1.1 | 1.4 | 0.3 | 92 | 78 | 2100 | 330 | 4000 |  |  | 96 | 236 | 0.2 | 0.72
3231 | 3928 | RIVER TIKIRA AT KANIHA D/S | RIVER | TIKIRA | ODISHA | 23 | 29 | 6.8 | 10.8 | 7.5 | 8.4 | 174 | 416 | 1.4 | 2 | 0.3 | 0.83 | 170 | 2200 | 490 | 4700 |  |  | 108 | 248 | 0.29 | 1.94
3232 | 2426 | RIVER VAMSADHARA AT MUNIGUDA (D/S OF M/S VEDANTA ALUMINA PROJECT) | RIVER | VAMSHADHARA | ODISHA | 11 | 26 | 6.9 | 7.5 | 6.9 | 8.1 | 133 | 215 | 1.1 | 1.8 | 0.3 | 3.1 | 130 | 2200 | 700 | 4700 |  |  | 96 | 128 | 0.2 | 0.61
3233 | 2427 | RIVER VAMSADHARA AT GUNUPUR (INTERSTATE BOUNDRY) | RIVER | VAMSHADHARA | ODISHA | 10 | 27 | 6.6 | 7.4 | 6.8 | 8.2 | 140 | 246 | 1.1 | 2.7 | 0.3 | 2.64 | 78 | 1100 | 330 | 3500 |  |  | 92 | 172 | 0.2 | 0.64
3261 | 2443 | RIVER GAUTAMI-GODAVARI NEAR ADAVIPOLAM, YANAM, U.T OF PUDUCHERRY | RIVER | GAUTAMI-GODAVARI | PUDUCHERRY | 29 | 29 | 7.1 | 7.1 | 8.14 | 8.14 | 11960 | 11960 | 2.3 | 2.3 | 0.3 | 0.3 | [6 empty] | 9455 | 9455 |  |  | 0.00049 | 0.00049
3262 | 1685 | RIVER ARASALAR,VIZHUTHIYUR ROAD, ODUDHURAI, KARAIKAL, U.T OF PUDUCHERRY | RIVER | ARASALAR | PUDUCHERRY | 26 | 32 | 4 | 7.8 | 7.35 | 8.27 | 688 | 1798 | 1 | 2.9 | 0.3 | 0.3 | 1.8 | 1600 | 170 | 1600 | 1.8 | 220 | 367 | 900 |  |  | 0.00049 | 0.00049
3263 | 1689 | CHUNNAMBAR RIVER, KILINJIKUPPAM ROAD, NONANKUPPAM, PUDUCHERRY. | RIVER | CHUNNAMBAR | PUDUCHERRY | 29 | 35 | 6.3 | 13.7 | 8.14 | 9.44 | 856 | 1605 | 2 | 9 | 0.3 | 0.3 | 1.8 | 1600 | 170 | 1600 | 1.8 | 280 | 454 | 773 |  |  | 0.00049 | 0.00049
3264 | 2444 | CORINGA RIVER (TIDAL LOCK), LE CAF? RESTAURANT, YANAM, U.T OF PUDUCHERRY | RIVER | CORINGA (TIDAL LOCK) | PUDUCHERRY | 28 | 28 | 3.8 | 3.8 | 7.44 | 7.44 | 1667 | 1667 | 4.7 | 4.7 | 0.3 | 0.3 | [6 empty] | 1255 | 1255 |  |  | 0.00049 | 0.00049
3265 | 2442 | RIVER GAUTAMI-GODAVARI NEAR BALAYOGI BRIDGE, YANAM, U.T OF PUDUCHERRY | RIVER | GAUTAMI-GODAVARI | PUDUCHERRY | 29 | 29 | 7.9 | 7.9 | 8.46 | 8.46 | 3040 | 3040 | 1.8 | 1.8 | 0.3 | 0.3 | [6 empty] | 1815 | 1815 |  |  | 0.00049 | 0.00049
3266 | 2445 | RIVER MAHE,MAHE REGION, U.T OF PUDUCHERRY | RIVER | MAHE | PUDUCHERRY | 30 | 30 | 6.2 | 6.2 | 6.77 | 6.77 | 13300 | 13300 | 1 | 1 | 0.63 | 0.63 | [6 empty] | 7250 | 7250 |  |  | 0.00049 | 0.00049
3324 | 1010 | RIVER BEAS AT MIRTHAL BRIDGE, GURDASPUR | RIVER | BEAS | PUNJAB | 11 | 34 | 7.7 | 9.1 | 7.5 | 8.3 | 204 | 395 | 1 | 1.3 | 0.6 | 0.9 | 26 | 78 | 94 | 170 |  |  | 121 | 218 | 0.2 | 0.21 | 0.00049 | 0.00049
3325 | 1011 | RIVER BEAS AT G.T.ROAD UNDER BDG. NEAR KAPURTHALA | RIVER | BEAS | PUNJAB | 16 | 28 | 6.9 | 9.4 | 7.8 | 8.2 | 190 | 276 | 1 | 1.4 | 0.5 | 0.97 | 63 | 170 | 220 | 380 |  |  | 102 | 180 | 0.2 | 0.26 | 0.00049 | 0.00049
3326 | 1012 | RIVER BEAS AT 100M D/S INDUST. DISCH. GOINDWAL | RIVER | BEAS | PUNJAB | 14 | 28 | 7.9 | 8.9 | 7.8 | 8.1 | 203 | 264 | 1 | 1.3 | 0.5 | 1.1 | 93 | 170 | 260 | 380 |  |  | 114 | 169 | 0.2 | 0.2 | 0.00049 | 0.00049
3327 | 1294 | RIVER BEAS AT 1KM.D/S OF EFFL. DISH. POINT AT MUKERIAN , PUNJAB | RIVER | BEAS | PUNJAB | 15 | 27 | 7 | 9.1 | 7.6 | 8.2 | 203 | 275 | 1 | 1.3 | 0.7 | 1.4 | 27 | 140 | 110 | 340 |  |  | 118 | 161 | 0.2 | 0.21 | 0.00049 | 0.00049
3328 | 1693 | RIVER BEAS AT TALWARA H/W, PUNJAB | RIVER | BEAS | PUNJAB | 13 | 33 | 6.7 | 10.1 | 7.4 | 8.2 | 178 | 244 | 1 | 1.2 | 0.7 | 1.2 | 18 | 46 | 70 | 150 |  |  | 110 | 140 | 0.2 | 0.2 | 0.00049 | 0.00049
3329 | 1694 | RIVER BEAS AT U/S PATHANKOT, PUNJAB | RIVER | BEAS | PUNJAB | 11 | 34 | 7.7 | 9.1 | 7.7 | 8.3 | 198 | 359 | 1 | 1.2 | 0.4 | 1.11 | 27 | 93 | 110 | 240 |  |  | 129 | 214 | 0.2 | 0.2 | 0.00049 | 0.00049
3330 | 1695 | RIVER BEAS D/S PATHANKOT, PUNJAB | RIVER | BEAS | PUNJAB | 11 | 34 | 7.4 | 8.9 | 7.5 | 8.3 | 218 | 295 | 1 | 1.2 | 0.5 | 1.1 | 31 | 140 | 120 | 330 |  |  | 132 | 169 | 0.2 | 0.2 | 0.00049 | 0.00049
3331 | 1696 | RIVER BEAS U/S GOINDWAL, PUNJAB | RIVER | BEAS | PUNJAB | 14 | 28 | 8 | 9.2 | 7.5 | 8.2 | 191 | 245 | 1 | 1.2 | 0.4 | 1.05 | 68 | 140 | 220 | 330 |  |  | 119 | 148 | 0.2 | 0.21 | 0.00049 | 0.00049
3332 | 1697 | RIVER BEAS AT HARIKE, PUNJAB | RIVER | BEAS | PUNJAB | 14 | 28 | 8.1 | 9.1 | 7.7 | 8.2 | 201 | 256 | 1 | 1.2 | 0.6 | 1.31 | 120 | 210 | 280 | 400 |  |  | 117 | 156 | 0.2 | 0.22 | 0.00049 | 0.00049
3333 | 4164 | RIVER BEAS RIVER, NR VILL KIRI AFGHANA, TEHSIL BATALA, GURDASPUR | RIVER | BEAS | PUNJAB | 16 | 27 | 6.5 | 9.2 | 7.7 | 8.2 | 192 | 288 | 1 | 1.3 | 0.6 | 1 | 33 | 170 | 140 | 350 |  |  | 110 | 166 | 0.2 | 0.22 | 0.00049 | 0.00049
3334 | 30084 | RIVER BEAS AT D/S CHANGARWA VILLAGE, (PUNJAB) | RIVER | BEAS | PUNJAB | 18 | 28 | 5.8 | 10.7 | 8 | 8.4 | 201 | 226 | 1 | 1.1 | 0.38 | 2.15 | 110 | 22000 | 270 | 92000 | 6.8 | 1400 | 112 | 142 | 0.2 | 0.2 | 0.00049 | 0.00049
3335 | 1023 | RIVER GHAGGAR AT MUBARAKPUR REST HOUSE (PATIALA), PUNJAB | RIVER | GHAGGAR | PUNJAB | 11 | 35 | 4.2 | 6.6 | 7.2 | 8.2 | 441 | 571 | 7 | 13 | 0.8 | 1.3 | 1700 | 2700 | 17000 | 22000 |  |  | 287 | 371 | 0.7 | 1.3 | 0.00049 | 0.00049
3336 | 1024 | RIVER GHAGGAR AT 100M D/S CONF. WITH R. SARASWATI (PATIALA), PUNJAB | RIVER | GHAGGAR | PUNJAB | 10 | 37 | 2.5 | 3.8 | 6.8 | 7.9 | 708 | 971 | 14 | 25 | 1.3 | 3.4 | 2700 | 6300 | 24000 | 35000 |  |  | 451 | 630 | 1.2 | 1.8 | 0.00049 | 0.00049
3337 | 1295 | RIVER GHAGGAR NEAR BANKARPUR, DERA BASSI, PUNJAB | RIVER | GHAGGAR | PUNJAB | 11 | 35 | 2.1 | 4.6 | 7.3 | 7.9 | 693 | 907 | 10 | 32 | 1.1 | 2.6 | 2100 | 3900 | 21000 | 28000 |  |  | 451 | 587 | 1 | 1.7 | 0.00049 | 0.00049
3338 | 1473 | RIVER GHAGGAR AT RATANHERI, D/S OF PATIALA NADI (AFTER CONFL.), PUNJAB | RIVER | GHAGGAR | PUNJAB | 11 | 36 | 2 | 4.2 | 7.5 | 8 | 721 | 941 | 13 | 25 | 1.3 | 3.1 | 2700 | 6300 | 24000 | 35000 |  |  | 468 | 610 | 1.1 | 1.9 | 0.00049 | 0.00049
3339 | 1698 | RIVER GHAGGAR AT D/S CHHATBIR, PUNJAB | RIVER | GHAGGAR | PUNJAB | 12 | 34 | 1.5 | 3.7 | 7.1 | 7.9 | 660 | 847 | 11 | 29 | 1.3 | 2.3 | 2700 | 4700 | 24000 | 35000 |  |  | 431 | 553 | 1 | 1.9 | 0.00049 | 0.00049
3340 | 1699 | RIVER GHAGGAR AT U/S DHAKANSU NALLAH, PUNJAB | RIVER | GHAGGAR | PUNJAB | 11 | 36 | 2.9 | 4.7 | 6.6 | 8 | 551 | 710 | 10 | 19 | 0.9 | 2.3 | 2100 | 3900 | 21000 | 28000 |  |  | 358 | 462 | 0.8 | 1.5 | 0.00049 | 0.00049
3341 | 1700 | RIVER GHAGGAR AT D/S DHAKANSU NALLAH, PUNJAB | RIVER | GHAGGAR | PUNJAB | 11 | 36 | 2 | 3.8 | 7.1 | 8.1 | 658 | 898 | 12 | 24 | 1.2 | 2.9 | 2700 | 4600 | 24000 | 35000 |  |  | 429 | 586 | 1 | 2 | 0.00049 | 0.00049
3342 | 1701 | RIVER GHAGGAR AT D/S JHARMAL NADI, PUNJAB | RIVER | GHAGGAR | PUNJAB | 11 | 34 | 2.1 | 4.1 | 7.3 | 8 | 631 | 805 | 11 | 20 | 1.1 | 2.4 | 2600 | 4800 | 22000 | 35000 |  |  | 410 | 524 | 0.9 | 1.8 | 0.00049 | 0.00049
3343 | 1702 | RIVER GHAGGAR AT U/S JHARMAL NADI, PUNJAB | RIVER | GHAGGAR | PUNJAB | 11 | 34 | 2.8 | 4.5 | 7.4 | 8 | 572 | 738 | 10 | 17 | 1.1 | 2.1 | 2100 | 3800 | 21000 | 28000 |  |  | 373 | 481 | 0.8 | 1.3 | 0.00049 | 0.00049
3344 | 1703 | RIVER GHAGGAR AT MOONAK, PUNJAB | RIVER | GHAGGAR | PUNJAB | 11 | 37 | 2 | 3.5 | 6.8 | 7.9 | 771 | 1098 | 16 | 32 | 1.3 | 3.9 | 3800 | 8400 | 28000 | 43000 |  |  | 501 | 714 | 1.3 | 2.2 | 0.00049 | 0.00049
3345 | 1704 | RIVER GHAGGAR AT D/S SARDULGARH, PUNJAB | RIVER | GHAGGAR | PUNJAB | 18 | 37 | 4 | 6 | 7.1 | 7.9 | 483 | 667 | 9 | 15 | 0.9 | 1.7 | 1700 | 3400 | 17000 | 24000 |  |  | 314 | 435 | 0.7 | 1.4 | 0.00049 | 0.00049
3346 | 1705 | RIVER GHAGGAR AT U/S SARDULGARH, PUNJAB | RIVER | GHAGGAR | PUNJAB | 17 | 37 | 4.3 | 7 | 6.7 | 7.9 | 381 | 575 | 8 | 13 | 0.8 | 1.3 | 1400 | 2700 | 17000 | 22000 |  |  | 248 | 374 | 0.6 | 1.2 | 0.00049 | 0.00049
3347 | 4159 | RIVER GHAGGAR U/S BEFORE MIXING WITH SAGARPARA DRAIN AT VILL RASOULI, DIST PATIALA | RIVER | GHAGGAR | PUNJAB | 10 | 36 | 2.5 | 4 | 7 | 8.1 | 606 | 890 | 11 | 22 | 1.2 | 3 | 2700 | 4800 | 24000 | 35000 |  |  | 451 | 581 | 1 | 1.7 | 0.00049 | 0.00049
3348 | 4160 | RIVER GHAGGAR D/S AFTER MIXING WITH SAGARPARA DRAIN AT VILL RASOULI, PATIALA | RIVER | GHAGGAR | PUNJAB | 10 | 36 | 2.1 | 3.4 | 7.4 | 8.1 | 765 | 1010 | 14 | 29 | 1.3 | 3.6 | 3200 | 7000 | 28000 | 43000 |  |  | 493 | 658 | 1.2 | 2 | 0.00049 | 0.00049
3349 | 4162 | RIVER GHAGGAR CONFLUENCE POINT OF SUKHANA CHOE WITH GHAGGAR, VILL MUBARKPUR | RIVER | GHAGGAR | PUNJAB | 10 | 36 | 0.3 | 1.5 | 6.9 | 7.8 | 2124 | 3081 | 41 | 115 | 3.3 | 6.9 | 94000 | 220000 | 280000 | 540000 |  |  | 1381 | 2010 | 4.3 | 6.9 | 0.00049 | 0.00049
3350 | 30015 | RIVER GHAGGAR AT MUBARAKPUR (PUNJAB) | RIVER | GHAGGAR | PUNJAB | 20 | 35.5 | 0.8 | 5.5 | 7.5 | 7.9 | 652 | 819 | 3 | 31 | 0.3 | 1.09 | 43000 | 28000000 | 43000 | 92000000 | 28000 | 5400000 | 364 | 432 | 0.21 | 0.3 | 0.00049 | 0.03
3351 | 30016 | RIVER GHAGGAR AT TIWANA VILLAGE ,(PUNJAB) | RIVER | GHAGGAR | PUNJAB | 19 | 35.5 | 0.3 | 3.4 | 7.6 | 8.1 | 506 | 1192 | 5 | 24 | 0.3 | 2.74 | 35000 | 3500000 | 70000 | 5400000 | 1600 | 23000 | 342 | 660 | 0.26 | 0.44 | 0.00049 | 0.01
3352 | 30019 | RIVER GHAGGAR AT SIRDULGARH(PUNJAB) | RIVER | GHAGGAR | PUNJAB | 18.5 | 36.5 | 3.5 | 6.5 | 7.7 | 8.6 | 616 | 946 | 3 | 8 | 1.8 | 6.28 | 170 | 4900 | 490 | 7000 | 9.2 | 68 | 384 | 556 | 0.22 | 0.58 | 0.00049 | 0.00049
3353 | 2913 | RIVER KALI BEIN FALLING INTO BEAS, PUNJAB | RIVER | KALI BEIN | PUNJAB | 13 | 32 | 4 | 7.8 | 6.8 | 8.2 | 242 | 421 | 2 | 3 | 1.13 | 1.9 | 450 | 1400 | 1700 | 3400 |  |  | 152 | 243 | 0.2 | 0.27 | 0.00049 | 0.00049
3354 | 1097 | RIVER RAVI AT U/S OF MADHOPUR HEADWORKS, GURDASPUR, PUNJAB | RIVER | RAVI | PUNJAB | 11 | 34 | 8.1 | 10.2 | 7.5 | 8.2 | 152 | 207 | 1 | 1.1 | 0.4 | 1.2 | 18 | 40 | 70 | 140 |  |  | 99 | 130 | 0.2 | 0.2 | 0.00049 | 0.00049
3355 | 30085 | RIVER RAVI AT MADHOPUR (PUNJAB) | RIVER | RAVI | PUNJAB | 18 | 24 | 9 | 10 | 7.9 | 8.4 | 172 | 237 | 1 | 1.3 | 0.3 | 1.77 | 37 | 28000 | 400 | 28000 | 13 | 790 | 112 | 122 | 0.2 | 0.36 | 0.00049 | 0.00049
3356 | 4161 | RIVER CONFLUENCE POINT OF SARSA NADI WITH WITH SATLUJ, NR VILL ASPUR, ROOPNAGAR | RIVER | SARSA (SATLUJ) | PUNJAB | 12 | 29 | 6.5 | 12.2 | 7.2 | 8.3 | 262 | 554 | 1 | 1.2 | 0.9 | 4.7 | 78 | 460 | 210 | 1100 |  |  | 168 | 316 | 0.2 | 0.26
3357 | 30012 | RIVER SARSA AT BADDI , ,GHANOLI VILLAGE) PUNJAB | RIVER | SARSA (SATLUJ) | PUNJAB | 19 | 27 | 6 | 6.8 | 7.6 | 8.1 | 330 | 1269 | 3 | 45 | 1.25 | 4.72 | 3400 | 490000 | 28000 | 1600000 | 1700 | 4900 | 224 | 845 | 0.21 | 0.8 | 0.00049 | 0.11
3358 | 1017 | RIVER SATLUJ AT 100M U/S OF HEADWORKS, NANGAL | RIVER | SATLUJ | PUNJAB | 16 | 21 | 6.7 | 9.6 | 7.5 | 8.1 | 196 | 264 | 1 | 1 | 0.4 | 1.8 | 17 | 78 | 68 | 270 |  |  | 124 | 150 | 0.2 | 0.22
3359 | 1018 | RIVER SATLUJ AT 100M D/S , NANGAL | RIVER | SATLUJ | PUNJAB | 17 | 24 | 7.6 | 11.4 | 7.6 | 8.5 | 200 | 270 | 1 | 1 | 0.8 | 2.2 | 20 | 170 | 70 | 390 |  |  | 136 | 162 | 0.2 | 0.26
3360 | 1019 | RIVER SATLUJ AT U/S HEAD WORKS ROPAR | RIVER | SATLUJ | PUNJAB | 14 | 27 | 6.4 | 9 | 7.5 | 8.2 | 240 | 348 | 1 | 1.2 | 1.1 | 2.6 | 61 | 460 | 330 | 1300 |  |  | 146 | 205 | 0.2 | 0.3
3361 | 1020 | RIVER SATLUJ AT 100M D/S BUDHA NALA CONFL., LUDHIANA | RIVER | SATLUJ | PUNJAB | 12 | 30 | 0.3 | 2.1 | 7.2 | 7.8 | 505 | 1250 | 17 | 105 | 1.1 | 8 | 79000 | 2200000 | 220000 | 7900000 |  |  | 334 | 804 | 0.25 | 0.76
3362 | 1021 | RIVER SATLUJ AT BOAT BDG. DHARMKOTNAKODAR ROAD, JALANDHAR | RIVER | SATLUJ | PUNJAB | 11 | 28 | 0.3 | 7.6 | 7.1 | 7.8 | 305 | 733 | 2.2 | 41 | 1.3 | 4.6 | 4900 | 1200000 | 17000 | 2800000 |  |  | 189 | 457 | 0.2 | 0.33
3363 | 1022 | RIVER SATLUJ AT BRIDGE HARIKE, AMRITSAR | RIVER | SATLUJ | PUNJAB | 11 | 30 | 4.2 | 7.5 | 7.2 | 7.9 | 271 | 442 | 1 | 3.6 | 1.1 | 3.2 | 270 | 2200 | 700 | 5400 |  |  | 163 | 289 | 0.2 | 0.26
3364 | 1293 | RIVER SATLUJ AT 1 KM. D/S OF ZENITH, PUNJAB | RIVER | SATLUJ | PUNJAB | 14 | 29 | 7 | 9.8 | 7.3 | 8.5 | 243 | 363 | 1 | 1 | 0.7 | 2.7 | 78 | 700 | 490 | 1700 |  |  | 149 | 216 | 0.2 | 0.3
3365 | 1380 | RIVER SATLUJ AT D/S NFL, PUNJAB | RIVER | SATLUJ | PUNJAB | 16 | 22 | 7 | 12.1 | 7.4 | 8.3 | 206 | 274 | 1 | 1 | 0.8 | 3.1 | 17 | 100 | 70 | 330 |  |  | 126 | 172 | 0.2 | 0.24
3366 | 1381 | RIVER SATLUJ AT D/S EAST BEIN, PUNJAB | RIVER | SATLUJ | PUNJAB | 12 | 29 | 0.3 | 7.8 | 7.1 | 7.8 | 300 | 808 | 2 | 50 | 1.7 | 6.3 | 7900 | 1700000 | 17000 | 3500000 |  |  | 182 | 546 | 0.2 | 0.36
3367 | 1690 | RIVER SATLUJ AT U/S BUDHA NALLAH (UPPER), PUNJAB | RIVER | SATLUJ | PUNJAB | 12 | 28 | 6.5 | 8.1 | 7.4 | 8.2 | 259 | 394 | 1 | 2.8 | 1.1 | 3.3 | 210 | 1300 | 790 | 3900 |  |  | 162 | 236 | 0.2 | 0.29
3368 | 1691 | RIVER SATLUJ AT U/S HUSSANIWALA - H/W FEROZEPUR, PUNJAB | RIVER | SATLUJ | PUNJAB | 12 | 30 | 4.8 | 9.1 | 7 | 8.1 | 248 | 422 | 1 | 2 | 1.1 | 2.6 | 110 | 780 | 540 | 2600 |  |  | 163 | 282 | 0.2 | 0.23
3369 | 1692 | RIVER SATLUJ AT D/S HUSSANIWALA-H/W FEROZEPUR, PUNJAB | RIVER | SATLUJ | PUNJAB | 12 | 30 | 4.7 | 8.9 | 6.9 | 8 | 251 | 420 | 1 | 2.4 | 1.2 | 2.8 | 170 | 1100 | 540 | 2700 |  |  | 166 | 286 | 0.2 | 0.23
3370 | 1814 | RIVER SATLUJ AT D/S KIRATPUR SAHIB, PUNJAB | RIVER | SATLUJ | PUNJAB | 14 | 28 | 7.2 | 9.4 | 7 | 8.3 | 227 | 290 | 1 | 1 | 0.7 | 5.9 | 33 | 250 | 120 | 580 |  |  | 135 | 174 | 0.2 | 0.26
3371 | 2915 | RIVER SATLUJ AT 100 MT. D/S OF PACL, NANGAL, PUNJAB | RIVER | SATLUJ | PUNJAB | 16 | 22 | 7 | 12.2 | 7.6 | 8.4 | 207 | 275 | 1 | 1 | 0.8 | 3.1 | 20 | 110 | 79 | 330 |  |  | 128 | 177 | 0.2 | 0.24
3372 | 10020 | RIVER SATLUJ AT ANANDPUR SAHIB | RIVER | SATLUJ | PUNJAB | 15 | 23 | 7.4 | 12.3 | 7.1 | 8.5 | 202 | 298 | 1 | 1 | 0.9 | 6 | 22 | 210 | 110 | 470 |  |  | 132 | 172 | 0.2 | 0.21
3373 | 10021 | RIVER SATLUJ AT BUNGA SAHIB | RIVER | SATLUJ | PUNJAB | 13 | 28 | 7.5 | 10 | 7 | 8.3 | 210 | 302 | 1 | 1 | 0.9 | 2.4 | 38 | 380 | 140 | 840 |  |  | 130 | 183 | 0.2 | 0.23
3374 | 10022 | RIVER SATLUJ AT PHILLAUR U/S | RIVER | SATLUJ | PUNJAB | 15 | 35 | 4.6 | 8.4 | 7.6 | 8.1 | 248 | 574 | 1 | 3 | 0.3 | 1.4 | 200 | 1700 | 700 | 3900 |  |  | 158 | 344 |  |  | 0.00049 | 0.00049
3375 | 10023 | RIVER SATLUJ AT PHAGWARA U/S (CHAHERU BRIDGE) | RIVER | SATLUJ | PUNJAB | 15 | 35 | 0.3 | 5.8 | 7.2 | 8.1 | 518 | 1144 | 4.5 | 14 | 0.4 | 2.8 | 330 | 2300 | 1400 | 4300 |  |  | 309 | 694 |  |  | 0.00049 | 0.00049
3376 | 10024 | RIVER SATLUJ AT PHAGWARA D/S (KANGANIWAL BRIDGE) | RIVER | SATLUJ | PUNJAB | 15 | 32 | 0.3 | 1.9 | 7.3 | 7.8 | 538 | 1248 | 4.8 | 21 | 0.4 | 2 | 1100 | 110000 | 6300 | 340000 |  |  | 318 | 758 |  |  | 0.00049 | 0.00049
3377 | 10025 | RIVER SATLUJ AT JALANDHAR U/S (PEERU SHAH KA DARGAH) | RIVER | SATLUJ | PUNJAB | 15 | 34 | 0.3 | 0.3 | 6.9 | 7.8 | 937 | 1165 | 42 | 100 | 1.1 | 2.8 | 63000 | 490000 | 220000 | 790000 |  |  | 574 | 725 |  |  | 0.00049 | 0.00049
3378 | 10026 | RIVER SATLUJ AT JALANDHAR D/S (MALSIAN BRIDGE) | RIVER | SATLUJ | PUNJAB | 16 | 31 | 0.3 | 0.3 | 6.7 | 7.7 | 849 | 1309 | 35 | 79 | 0.82 | 5 | 63000 | 460000 | 210000 | 700000 |  |  | 535 | 840 |  |  | 0.00049 | 0.00049
3379 | 10027 | RIVER SATLUJ AT LUDHIANA U/S | RIVER | SATLUJ | PUNJAB | 10 | 29 | 6.3 | 8.8 | 7.6 | 8.3 | 257 | 320 | 1 | 1.8 | 0.8 | 3.1 | 130 | 780 | 700 | 2600 |  |  | 165 | 202 | 0.2 | 0.24
3380 | 10028 | RIVER SATLUJ AT LUDHIANA D/S | RIVER | SATLUJ | PUNJAB | 13 | 30 | 0.3 | 6.6 | 7.2 | 7.9 | 247 | 1245 | 2.3 | 75 | 1.4 | 3.8 | 17000 | 1700000 | 54000 | 6300000 |  |  | 180 | 774 | 0.2 | 0.45
3381 | 30010 | RIVER SATLUJ AT NOORPUR BEDI ROAD (PUNJAB) | RIVER | SATLUJ | PUNJAB | 19.5 | 24 | 7.1 | 9.8 | 7.7 | 8.3 | 257 | 333 | 1 | 5 | 0.3 | 1.03 | 200 | 13000 | 1700 | 350000 | 130 | 700 | 140 | 198 | 0.2 | 0.31 | 0.00049 | 0.00049
3382 | 30011 | RIVER SWAN AT DHANGLA VILLAGE, SANTOSHGARH (PUNJAB) | RIVER | SWAN | PUNJAB | 23 | 26 | 3.9 | 12 | 7.6 | 8.5 | 256 | 475 | 2 | 30 | 0.3 | 5.55 | 78 | 130000 | 1300 | 350000 | 17 | 11000 | 142 | 303 | 0.2 | 0.3 | 0.00049 | 0.09
3560 | 2953 | RIVER KALI SINDH AT ANICUT OF M/S CFCL GADEPAN, KOTA, RAJASTHAN | RIVER | KALI SINDH | RAJASTHAN | 21 | 32 | 4.7 | 6.3 | 8.1 | 8.8 | 309 | 873 | 1 | 2.5 | 0.8 | 2.7 | 63 | 170 | 140 | 350 | 23 | 33 | 201 | 567 | 0.21 | 0.54
3561 | 2950 | RIVER BANAS AT DHANARI DAM, NEAR SWAROOPGANJ, SIROHI, RAJASTHAN | RIVER | BANAS | RAJASTHAN | 21.5 | 32.3 | 4.6 | 6.4 | 7.05 | 8.28 | 358 | 611 | 1 | 4 | 1.92 | 3.47 | 1.8 | 5 | 2 | 16 | 1.8 | 2 | 240 | 410 | 1.31 | 2.54
3562 | 2951 | RIVER BANAS BISULPUR DAM, TONK, RAJASTHAN | RIVER | BANAS | RAJASTHAN | 18 | 32 | 5.2 | 6.6 | 7.9 | 8.5 | 386 | 607 | 1 | 2.3 | 0.48 | 1.8 | 58 | 170 | 170 | 280 | 25 | 39 | 251 | 394 | 0.29 | 0.6
3563 | 4167 | RIVER BANAS AT TRIVENI SANGAM, BHILWARA | RIVER | BANAS | RAJASTHAN | 19 | 23 | 4.7 | 5.9 | 7.8 | 8.7 | 499 | 876 | 1.3 | 2.3 | 1.1 | 3.5 | 130 | 350 | 220 | 540 | 31 | 49 | 324 | 569 | 0.4 | 0.76
3564 | 4172 | RIVER BERACH AT GHOSUNDA DAM, CHITTORGARH | RIVER | BERACH | RAJASTHAN | 17 | 30 | 4.2 | 6.5 | 7.14 | 7.7 | 720 | 1023 | 2 | 2.9 | 1.8 | 2.9 | 110 | 170 | 170 | 280 | 21 | 58 | 412 | 716 | 0.22 | 0.82
3565 | 4175 | RIVER BERACH, NEAR HOTEL PADMINI, CHITTORGARH | RIVER | BERACH | RAJASTHAN | 17 | 30 | 3.2 | 6.2 | 7.12 | 7.92 | 720 | 1448 | 2 | 3.6 | 1.4 | 4.6 | 110 | 170 | 170 | 280 | 21 | 34 | 522 | 980 | 0.26 | 0.65
3566 | 4804 | RIVER BERACH NEAR VILLAGE-NAGARI, CHITTORGARH | RIVER | BERACH | RAJASTHAN | 16 | 30 | 4.2 | 6.6 | 7.31 | 8.14 | 672 | 902 | 1 | 3 | 2.2 | 5.1 | 84 | 220 | 94 | 500 | 14 | 140 | 482 | 612 | 0.26 | 0.61
3567 | 1288 | RIVER CHAMBAL AT KOTA U/S (PHED INTAKE POINT. NEAR KOTA BARRAGE), RAJASTHAN | RIVER | CHAMBAL | RAJASTHAN | 18 | 33 | 5.3 | 6.8 | 7.9 | 8.5 | 339 | 481 | 1 | 1.3 | 0.6 | 1.2 | 26 | 49 | 46 | 120 | 14 | 26 | 220 | 312 | 0.23 | 0.36
3568 | 1289 | RIVER CHAMBAL AT RANGPUR KOTA D/S (2 KM. FROM CITY), RAJASTHAN | RIVER | CHAMBAL | RAJASTHAN | 19 | 34 | 4.1 | 5.9 | 7.9 | 8.9 | 382 | 900 | 1.3 | 2.8 | 0.8 | 2.7 | 220 | 350 | 350 | 540 | 47 | 130 | 248 | 585 | 0.21 | 0.51
3569 | 1413 | RIVER CHAMBAL AT RAMESHWARGHAT NR. SAWAIMADHOPUR, RAJASTHAN | RIVER | CHAMBAL | RAJASTHAN | 20 | 37 | 4.6 | 6.2 | 7.24 | 8.3 | 394 | 938 | 1 | 3.8 | 1.18 | 6.09 | 22 | 90 | 40 | 220 | 12 | 28 | 253.8 | 583.7 | 0.2 | 0.93
3570 | 2955 | RIVER CHAMBAL ENTERING IN RAJASTHAN AT GANDHI SAGAR DAM, RAWATBHATA,CHITTORGARH | RIVER | CHAMBAL | RAJASTHAN | 16 | 30 | 4 | 6.3 | 6.94 | 7.8 | 443 | 627 | 2.2 | 3 | 1.2 | 3.1 | 84 | 170 | 150 | 300 | 14 | 21 | 310 | 441 | 0.22 | 1.17
3571 | 4769 | RIVER CHAMBAL, NEAR CHAMBAL BRIDGE, DHOLPUR TO MURENA ROAD, NH-3 | RIVER | CHAMBAL | RAJASTHAN | 12 | 31 | 4.7 | 6.3 | 7.02 | 8.54 | 370 | 775 | 1 | 3.1 | 0.62 | 5.61 | 22 | 140 | 40 | 280 | 6 | 28 | 220.4 | 454.2 | 0.2 | 1
3572 | 10029 | RIVER CHAMBAL AT KESHORAIPATAN U/S, NEAR SHRI RAJESHWAR MAHADEV TEMPLE, BUNDI | RIVER | CHAMBAL | RAJASTHAN | 15 | 33 | 4.1 | 6.3 | 8.2 | 8.7 | 382 | 945 | 1.2 | 2.8 | 1 | 3.6 | 170 | 350 | 350 | 540 | 31 | 79 | 251 | 614 | 0.27 | 0.57
3573 | 10030 | RIVER CHAMBAL AT KESHORAIPATTAN D/S NEAR AMBEDKAR NAGAR, BUNDI | RIVER | CHAMBAL | RAJASTHAN | 15 | 34 | 3.3 | 6.1 | 8.1 | 8.9 | 388 | 1362 | 1.9 | 3.8 | 1 | 4.9 | 240 | 350 | 350 | 920 | 49 | 79 | 251 | 885 | 0.26 | 0.57
3574 | 2945 | RIVER CHHAPI AT CHHAPI DAM UPSTREAM , JHALAWAR, RAJASTHAN | RIVER | CHHAPI | RAJASTHAN | 20 | 32 | 5.1 | 6.2 | 7.8 | 8.5 | 229 | 439 | 1 | 2.2 | 0.8 | 2.6 | 110 | 170 | 210 | 350 | 22 | 34 | 149 | 285 | 0.2 | 0.39
3575 | 4173 | RIVER GAMBHIRI AT GAMBHIRI DAM, NIMBAHERA-TEHSIL, CHITTORGARH | RIVER | GAMBHIRI | RAJASTHAN | 16 | 30 | 4.1 | 6.9 | 7.1 | 7.9 | 372 | 682 | 1 | 2.2 | 1.8 | 3.3 | 90 | 170 | 170 | 300 | 24 | 70 | 260 | 477 | 0.21 | 0.47
3576 | 4174 | RIVER GAMBHIRI NEAR BUS STAND (OLD CITY BRIDGE), CHITTORGARH,RAJASTHAN | RIVER | GAMBHIRI | RAJASTHAN | 18 | 30 | 4 | 6.6 | 7.1 | 7.89 | 605 | 945 | 1.9 | 3.5 | 3 | 6.9 | 110 | 220 | 150 | 350 | 24 | 79 | 425 | 652 | 0.2 | 0.55
3577 | 30021 | RIVER GHAGGAR AT SIRSA HANUMANGARH ROAD (RAJASTHAN) | RIVER | GHAGGAR | RAJASTHAN
3578 | 2947 | RIVER JAWAI AT JAWAI DAM, SIROHI, RAJASTHAN | RIVER | JAWAI | RAJASTHAN | 19 | 33 | 4.6 | 6.6 | 4.6 | 8.31 | 343 | 567 | 1 | 4 | 2.13 | 3.02 | 1.8 | 11 | 2 | 22 | 1.8 | 2 | 230 | 380 | 0.53 | 2.01
3579 | 2956 | RIVER KALI SINDH AT BAROD ROAD BRIDGE, KOTA, RAJASTHAN | RIVER | KALI SINDH | RAJASTHAN | 18 | 33 | 4.4 | 6.1 | 8.2 | 8.9 | 299 | 1046 | 1 | 2.4 | 1.4 | 3.4 | 70 | 170 | 150 | 280 | 21 | 38 | 201 | 680 | 0.22 | 0.81
3580 | 4772 | RIVER KELWARA RESERVIOR, N/V KELWARA, TEHSIL-KUMBHALGARH DIST- RAJSAMAND, (UPSTREAM OF KHARI RIVER) | RIVER | KHARI | RAJASTHAN | 24 | 30 | 3.4 | 6.3 | 7.12 | 7.89 | 530 | 723 | 1.8 | 3.7 | 2 | 3.5 | 63 | 130 | 110 | 220 | 21 | 27 | 144 | 484 | 0.2 | 0.61
3581 | 4770 | RIVER KOTHARI AT MEJA DAM BHILWARA (UPSTREAM OF KOTHARI RIVER) | RIVER | KOTHARI | RAJASTHAN | 18.5 | 22 | 4.6 | 6.5 | 7.5 | 9.9 | 237 | 623 | 1.4 | 2.5 | 0.5 | 1.9 | 110 | 280 | 280 | 540 | 33 | 120 | 157 | 405 | 0.28 | 0.51
3582 | 5468 | RIVER KOTHARI AT KOTHARI DAM, BHILWARA | RIVER | KOTHARI | RAJASTHAN | 20.5 | 23.5 | 4.2 | 5.9 | 8 | 9.4 | 761 | 988 | 1.8 | 3.6 | 0.6 | 2.1 | 210 | 350 | 350 | 540 | 31 | 84 | 495 | 642 | 0.27 | 0.48
3583 | 1232 | RIVER MAHI (D/S) CONF WITH R. CHAP (UNDER SAGWARA-SARHI RD. BDG.), RAJASTHAN | RIVER | MAHI | RAJASTHAN | 24 | 30 | 4.8 | 5.9 | 7.2 | 7.92 | 367 | 797 | 1.7 | 2.8 | 1.2 | 2.8 | 70 | 120 | 110 | 170 | 21 | 34 | 246 | 558 | 0.37 | 0.82
3584 | 5476 | RIVER MAHI AT Mahi Dam,Village-Bhor khera ,Banswara | RIVER | Mahi | RAJASTHAN | 27 | 29 | 4 | 5.4 | 7.35 | 7.57 | 280 | 542 | 2.1 | 2.6 | 5.2 | 8.5 | 80 | 110 | 140 | 180 | 17 | 26 | 172 | 379 | 0.58 | 0.75
3585 | 30061 | RIVER MAHI AT GAMMON BRIDGE NEAR PADLA CHOWKI, BANSWARA (MP & RJASTHAN) | RIVER | MAHI | RAJASTHAN | 21 | 30 | 8.1 | 9.5 | 7.13 | 8.18 | 182 | 351 | 2 | 2.5 | 0.3 | 0.4 | 1.8 | 10 | 63 | 170 | 1.8 | 1.8 | 105 | 194 | 0.2 | 0.29
3586 | 2952 | RIVER NEAR NEWTA DAM,JAIPUR,RAJSTHAN | RIVER | NEWTA | RAJASTHAN | 19 | 29 | 0.6 | 5.2 | 7.8 | 9.41 | 1434 | 2440 | 3.6 | 16 | 1.1 | 5.1 | 70 | 350 | 430 | 1600 | 6.8 | 63 | 950 | 1534 | 0.2 | 0.55
3587 | 2954 | RIVER PARVATI BEFORE MEETING CHAMBAL AT KHATOLI, KOTA, RAJASTHAN | RIVER | PARVATI | RAJASTHAN | 17 | 33 | 4.7 | 5.8 | 8.1 | 8.9 | 311 | 1092 | 1 | 2 | 1.2 | 2.5 | 70 | 150 | 140 | 350 | 21 | 26 | 204 | 709 | 0.24 | 0.57
3588 | 4790 | RIVER PIPLADAT PIPLAD DAM, BHAWANI MANDI | RIVER | PIPLAD | RAJASTHAN | 20 | 31 | 4.2 | 5.8 | 8 | 9.4 | 490 | 754 | 1.9 | 4.1 | 1.1 | 2.4 | 130 | 240 | 240 | 430 | 26 | 47 | 318 | 476 | 0.27 | 0.56
3589 | 2946 | RIVER UJAD AT BHIM SAGAR DAM UPSTREAM , JHALAWAR, RAJASTHAN | RIVER | UJAD | RAJASTHAN | 20 | 32 | 4.1 | 5.9 | 7.6 | 8.5 | 247 | 448 | 1 | 2 | 0.8 | 3.9 | 79 | 170 | 150 | 280 | 21 | 31 | 161 | 291 | 0.2 | 0.34
3592 | 1802 | RIVER DIKCHU BEFORE CONFLUENCS WITH RIVER TEESTA NEAR NHPC HYDROELECTRIC POWER PROJECT DIKCHU | RIVER | DIKCHU | SIKKIM | 8 | 18 | 7.8 | 9.1 | 6.6 | 7.4 | 105 | 190 | 1.7 | 2.3 | 1.5 | 2.4 | 31 | 76 | 54 | 155 |  |  | 19 | 27 | 0.2 | 0.2
3593 | 1803 | RIVER MANEY KHOLA AT BURTUK NEAR ARMY BASE CAMP, 4 KM U/S OF GANGTOK | RIVER | MANEY KHOLA | SIKKIM | 12 | 21 | 7.3 | 8.4 | 6.8 | 7.5 | 112 | 172 | 1.9 | 2.5 | 1.9 | 2.4 | 22 | 97 | 27 | 155 |  |  | 20 | 35 | 0.2 | 0.2
3594 | 1804 | RIVER MANEY KHOLA AFTER CONFLUENCS WITH RAY KHOLA AT ADAMPOOL AFTER MEETING WASTE OF STP, GANGTOK | RIVER | MANEY KHOLA | SIKKIM | 13 | 23 | 7.8 | 8.5 | 6.7 | 7.3 | 121 | 178 | 2.1 | 22 | 2 | 23 | 38 | 93 | 68 | 196 |  |  | 24 | 30 | 0.2 | 0.2
3595 | 2034 | RIVER RANGIT AT DAM SITE (NHPC) | RIVER | RANGIT | SIKKIM | 10 | 23 | 8 | 8.6 | 6.9 | 7.3 | 142 | 177 | 1.7 | 2.4 | 2 | 2.5 | 19 | 71 | 46 | 134 |  |  | 18 | 30 | 0.2 | 0.2
3596 | 2035 | RIVER RANGIT AT LEGSHIP | RIVER | RANGIT | SIKKIM | 13 | 23 | 7.9 | 9.8 | 6.9 | 7.4 | 131 | 192 | 1.5 | 2.3 | 2 | 2.6 | 20 | 87 | 52 | 154 |  |  | 19 | 26 | 0.2 | 0.2
3597 | 2036 | RIVER RANGIT AT RESHI | RIVER | RANGIT | SIKKIM | 13 | 22 | 8 | 9.2 | 6.7 | 7.3 | 148 | 181 | 1.8 | 2.3 | 2 | 2.5 | 23 | 82 | 56 | 140 |  |  | 20 | 30 | 0.2 | 0.2
3598 | 2037 | RIVER RANGIT AT JORETHANG | RIVER | RANGIT | SIKKIM | 15 | 23 | 8 | 9.2 | 6.6 | 7.5 | 137 | 184 | 2 | 2.4 | 2 | 2.5 | 22 | 99 | 35 | 162 |  |  | 18 | 26 | 0.2 | 0.2
3599 | 2038 | RIVER RANGIT AT TRIVENI MELLI | RIVER | RANGIT | SIKKIM | 14 | 23 | 8.1 | 9 | 6.7 | 7.5 | 139 | 179 | 2 | 2.5 | 2 | 2.7 | 32 | 100 | 56 | 172 |  |  | 17 | 30 | 0.2 | 0.2
3600 | 5553 | River Rangit At Upstream Of Dam , Rangit Stage-Iv Reshi Nhpc Reshi Soreng,Dist | RIVER | Rangit | SIKKIM | 15 | 24 | 7.8 | 8.4 | 6.9 | 7.3 | 51 | 89 | 1.8 | 2.2 | 2 | 2.5 | 30 | 84 | 63 | 125 |  |  | 14 | 39 | 0.2 | 0.2
3601 | 5554 | River Rangit At Jorethang (Majigoan), Namchi | RIVER | Rangit | SIKKIM | 16 | 24 | 7.8 | 8.6 | 6.7 | 7.3 | 25 | 97 | 1.9 | 2.4 | 1.8 | 21 | 30 | 80 | 72 | 105 |  |  | 12 | 38 | 0.2 | 0.2
3602 | 5555 | River Rangit At Manpur(Below Industrial Area),Namchi Dist Sikkim | RIVER | Rangit | SIKKIM | 15 | 23 | 7.8 | 8.4 | 6.6 | 7.3 | 48 | 125 | 1.9 | 2.1 | 1.8 | 2.4 | 27 | 80 | 61 | 120 |  |  | 16 | 37 | 0.2 | 0.2
3603 | 5281 | RIVER RANGPO U/S DAM SITE | RIVER | RANGPO | SIKKIM | 15 | 22 | 8.1 | 8.8 | 6.7 | 7.4 | 149 | 172 | 1.9 | 2.4 | 2 | 2.6 | 32 | 70 | 67 | 120 |  |  | 18 | 34 | 0.2 | 0.2
3604 | 5282 | RIVER RANGPO D/S DAM SITE | RIVER | RANGPO | SIKKIM | 14 | 23 | 8 | 8.7 | 6.7 | 7.5 | 157 | 171 | 2 | 2.3 | 2 | 2.4 | 28 | 100 | 64 | 149 |  |  | 14 | 34 | 0.2 | 0.2
3605 | 5285 | RIVER RANGPO AT POWER HOUSE D/S OF GATI INFRASTRUCTURE PVT. LTD. | RIVER | RANGPO | SIKKIM | 14 | 22 | 8 | 8.7 | 6.6 | 7.3 | 35 | 127 | 1.7 | 2.1 | 2 | 2.6 | 21 | 88 | 61 | 165 |  |  | 14 | 29 | 0.2 | 0.2
3606 | 5286 | RIVER RANGPO AT U/S OF RORATHANG BAZAR (ABOVE SWISS GARNIER) | RIVER | RANGPO | SIKKIM | 13 | 21 | 7.5 | 8.8 | 6.5 | 7.3 | 34 | 148 | 1.5 | 2.2 | 1.8 | 2.8 | 24 | 120 | 79 | 200 |  |  | 16 | 27 | 0.2 | 0.2
3607 | 5287 | RIVER RANGPO AT D/S OF RORATHANG BRIDGE | RIVER | RANGPO | SIKKIM | 13 | 22 | 7.9 | 8.7 | 6.7 | 7.3 | 32 | 112 | 1.6 | 2.4 | 1.8 | 2.6 | 29 | 123 | 52 | 173 |  |  | 19 | 28 | 0.2 | 0.2
3608 | 5288 | RIVER RANGPO AT D/S OF PHARMA PLANT KUMREK | RIVER | RANGPO | SIKKIM | 13 | 22 | 7 | 8.4 | 6.7 | 7.4 | 33 | 135 | 2 | 2.3 | 1.9 | 2.6 | 36 | 100 | 67 | 168 |  |  | 18 | 27 | 0.2 | 0.2
3609 | 5289 | RIVER RANGPO AT D/S OF POWER HOUSE OF MADHYA BHARAT | RIVER | RANGPO | SIKKIM | 15 | 23 | 7.3 | 8.4 | 6.7 | 7.5 | 34 | 132 | 2 | 2.5 | 1.9 | 2.4 | 32 | 112 | 79 | 175 |  |  | 12 | 29 | 0.2 | 0.2
3610 | 1805 | RIVER AFTER CONFLUENCE OF RANICHU AND RORACHU AT RANIPOOL | RIVER | RANICHU | SIKKIM | 14 | 24 | 7.8 | 9 | 6.7 | 7.4 | 121 | 180 | 2.1 | 2.6 | 1.6 | 2.3 | 34 | 105 | 45 | 187 |  |  | 21 | 35 | 0.2 | 0.2
3611 | 1806 | RIVER RANICHU BEFORE CONFLUENCE WITH TEESTA AT SINGTAM, SIKKIM | RIVER | RANICHU | SIKKIM | 15 | 23 | 8.1 | 9.1 | 6.6 | 7.5 | 119 | 181 | 2 | 2.5 | 1.6 | 25 | 22 | 100 | 54 | 170 |  |  | 21 | 29 | 0.2 | 0.2
3612 | 5283 | RIVER RONGLI U/S DAM SITE | RIVER | RONGLI | SIKKIM | 14 | 22 | 8 | 8.5 | 6.6 | 7.4 | 129 | 159 | 2 | 2.4 | 2 | 2.5 | 30 | 102 | 69 | 189 |  |  | 19 | 29 | 0.2 | 0.2
3613 | 5284 | RIVER RONGLI D/S DAM SITE | RIVER | RONGLI | SIKKIM | 14 | 22 | 8 | 8.6 | 6.6 | 7.3 | 99 | 139 | 2 | 2.3 | 2.1 | 2.6 | 28 | 105 | 71 | 134 |  |  | 20 | 27 | 0.2 | 0.2
3614 | 1801 | RIVER TEESTA AFTER CONFLUENCS OF RIVERS LACHENCHU AND LACHUNGCHU AT CHUNGTHANG | RIVER | TEESTA | SIKKIM | 9.2 | 18 | 7 | 8.7 | 6.8 | 7.2 | 91 | 180 | 2 | 2.3 | 1 | 2.3 | 24 | 61 | 56 | 130 |  |  | 18 | 29 | 0.2 | 0.2
3615 | 1807 | RIVER TEESTA AFTER CONFLUENCS WITH RANICHU AT SINGTAM | RIVER | TEESTA | SIKKIM | 14 | 24 | 7.4 | 9.4 | 6.6 | 7.4 | 139 | 173 | 2 | 2.4 | 1.9 | 2.5 | 31 | 85 | 66 | 178 |  |  | 12 | 26 | 0.2 | 0.2
3616 | 1808 | RIVER TEESTA AFTER CONFLUENCS WITH RONGPOCHU AFTER MEETING THE INDUSTRIAL EFFLUENTS FROM THE TOWN RANGPO | RIVER | TEESTA | SIKKIM | 16 | 23 | 7.9 | 9.1 | 6.7 | 7.4 | 139 | 170 | 1.6 | 2.3 | 2 | 2.6 | 29 | 105 | 61 | 185 |  |  | 14 | 28 | 0.2 | 0.2
3617 | 1809 | RIVER TEESTA AT MELLI DOWNSTREAM MELLI | RIVER | TEESTA | SIKKIM | 14 | 23 | 8 | 9.4 | 6.8 | 7.6 | 132 | 182 | 2 | 2.4 | 2 | 2.5 | 32 | 100 | 64 | 185 |  |  | 20 | 27 | 0.2 | 0.2
3618 | 5556 | River Teesta At Mamring Below Mamring Bridge,Namchi, Dist , Sikkim | RIVER | Teesta | SIKKIM | 15 | 23 | 3.5 | 8.9 | 7 | 7.4 | 51 | 109 | 2 | 2.3 | 2 | 2.7 | 31 | 103 | 70 | 153 |  |  | 16 | 37.6 | 0.2 | 0.2
3619 | 5557 | River Teesta At Bardang Below Attc, Pakyong Dist | RIVER | Teesta | SIKKIM | 16 | 24 | 7.9 | 9 | 6.8 | 7.2 | 54 | 115 | 1.9 | 2.3 | 2 | 2.6 | 35 | 94 | 67 | 112 |  |  | 12 | 37 | 0.2 | 0.2
3658 | 10034 | RIVER ADYAR AT EKKATTUTHANGAL | RIVER | ADYAR | TAMIL NADU | 27 | 31 | 0.3 | 3.6 | 6.75 | 7.75 | 490 | 2120 | 4.2 | 25 | 1.2 | 29.5 | 18 | 470 | 310 | 1400 |  |  | 352 | 1488 | 0.2 | 0.8
3659 | 10035 | RIVER ADYAR AT JAFERKHANPET | RIVER | ADYAR | TAMIL NADU | 27 | 31 | 0.3 | 2.9 | 6.73 | 7.51 | 476 | 2040 | 5.3 | 25 | 1.04 | 16 | 18 | 330 | 360 | 1400 |  |  | 348 | 1508 | 0.2 | 1
3660 | 10036 | RIVER ADYAR AT MARAIMALAI BRIDGE | RIVER | ADYAR | TAMIL NADU | 27 | 32 | 0.3 | 3.9 | 6.87 | 7.36 | 398 | 1986 | 4.5 | 20 | 0.3 | 16 | 40 | 270 | 200 | 1400 |  |  | 276 | 1228 | 0.2 | 1.72
3661 | 10038 | RIVER ADYAR AT KOTTURPURAM BRIDGE | RIVER | ADYAR | TAMIL NADU | 28 | 33 | 0.3 | 2.7 | 6.58 | 7.35 | 378 | 20600 | 6 | 40 | 0.3 | 18 | 1.8 | 320 | 330 | 1700 |  |  | 268 | 11856 | 0.2 | 0.7
3662 | 10039 | RIVER ADYAR NEAR BOAT CLUB | RIVER | ADYAR | TAMIL NADU | 28 | 33 | 0.3 | 4.1 | 6.51 | 7.31 | 426 | 16410 | 4.6 | 38 | 1.23 | 18 | 40 | 320 | 460 | 1500 |  |  | 306 | 9332 | 0.2 | 1.89
3663 | 4812 | RIVER LOCATED ON THE SOUTHERN BANK OF AMARAVATHI AND DOWNSTREAM SIDE OF KARUR DYEING CLUSTER | RIVER | AMRAVATI | TAMIL NADU | 3 | 31 | 5.2 | 6.7 | 7.32 | 8.16 | 2612 | 3550 | 1 | 3 | 0.3 | 2.67 | 1.8 | 17 | 2 | 49 |  |  | 1748 | 2496 | 0.2 | 1.54 | 0.00049 | 0.00049
3664 | 4813 | RIVER LOCATED ADJACENT TO KARU MSW DUMP SITE AND ON THE NORTHERN BANK OF AMARAVATHI AND DOWNSTREAM SIDE OF KARU DYEING CLUSTER | RIVER | AMRAVATI | TAMIL NADU | 25 | 34 | 5.5 | 6.8 | 7.13 | 7.87 | 1769 | 2850 | 1 | 2.8 | 0.3 | 3.5 | 4 | 40 | 17 | 540 |  |  | 1192 | 1940 | 0.2 | 1.34 | 0.00049 | 0.00049
3665 | 1319 | RIVER AMRAVATI AT 1KM D/S FROM EFF.DIS. PT. AT MADHUTHUKKULAM | RIVER | AMRAVATI (TRIBUTARY OF CAUVERY) | TAMIL NADU | 22 | 32 | 5.2 | 7.5 | 6.97 | 8.07 | 84 | 395 | 1 | 2.4 | 0.3 | 0.61 | 2 | 17 | 11 | 39 |  |  | 68 | 276 | 0.2 | 1.15 | 0.00049 | 0.00049
3666 | 1201 | RIVER BHAVANI AT BADTHARAKALIAMMAN KOIL, TAMILNADU | RIVER | BHAVANI | TAMIL NADU | 19 | 30 | 5.6 | 6.6 | 6.92 | 7.96 | 93 | 409 | 1 | 2.7 | 0.3 | 0.72 | 6.8 | 140 | 14 | 320 |  |  | 68 | 268 | 0.2 | 1.45 | 0.00049 | 0.00049
3667 | 1204 | RIVER BHAVANI AT SIRUMUGAI, TAMILNADU | RIVER | BHAVANI | TAMIL NADU | 20 | 30 | 5.6 | 6.9 | 6.97 | 8.4 | 128 | 391 | 1 | 2.4 | 0.3 | 1.23 | 8.1 | 68 | 14 | 200 |  |  | 88 | 256 | 0.2 | 1.44 | 0.00049 | 0.00049
3668 | 1321 | RIVER BHAVANI AT BHAVANI SAGAR, TAMILNADU | RIVER | BHAVANI | TAMIL NADU | 26 | 34 | 5.2 | 6.5 | 7.2 | 8.62 | 184 | 579 | 1 | 2.9 | 0.3 | 1.4 | 11 | 17 | 20 | 40 |  |  | 124 | 320 | 0.2 | 1.25 | 0.00049 | 0.00049
3669 | 1322 | RIVER CAUVERY AT 1KM. D/S OF BHAVANI CONFL.,R.N. PUNDUR, TAMILNADU | RIVER | BHAVANI | TAMIL NADU | 26 | 37 | 5.2 | 6.5 | 7.29 | 8.73 | 331 | 959 | 1 | 3 | 0.3 | 2.9 | 11 | 26 | 17 | 70 |  |  | 232 | 648 | 0.2 | 1.55 | 0.00049 | 0.00049
3670 | 3019 | RIVER BHAVANI AT D/S OF BHAVANISAGAR, SATHYAMANGALAM, ERODE, TAMILNADU | RIVER | BHAVANI | TAMIL NADU | 27 | 34 | 5.8 | 6.9 | 7.3 | 8.14 | 159 | 436 | 1 | 2.7 | 0.3 | 2.9 | 9 | 68 | 14 | 170 |  |  | 128 | 304 | 0.2 | 1.09 | 0.00049 | 0.00049
3671 | 3020 | RIVER BHAVANI AT U/S OF KALINGARAYAN CANAL (B5), ERODE, TAMILNADU | RIVER | BHAVANI | TAMIL NADU | 29 | 37 | 5.2 | 6.7 | 7.71 | 8.56 | 336 | 955 | 1 | 3 | 0.3 | 2.6 | 7.8 | 21 | 20 | 48 |  |  | 220 | 662 | 0.2 | 1.31
3672 | 3021 | RIVER BHAVANI AT D/S OF KALINGARAYAN CANAL (B10), ERODE, TAMILNADU | RIVER | BHAVANI | TAMIL NADU | 28 | 37 | 5.7 | 6.7 | 7.79 | 8.79 | 341 | 947 | 1 | 2.7 | 0.3 | 0.84 | 11 | 22 | 21 | 49 |  |  | 228 | 638 | 0.2 | 1.5 | 0.00049 | 0.00049
3673 | 31 | RIVER CAUVERY AT MUSIRI | RIVER | CAUVERY | TAMIL NADU | 25 | 31 | 6.4 | 8.8 | 7.12 | 8.4 | 426 | 978 | 1 | 3 | 0.3 | 1.12 | 5.5 | 78 | 14 | 400 |  |  | 282 | 682 | 0.2 | 1
3674 | 50 | RIVER CAUVERY AT METTUR | RIVER | CAUVERY | TAMIL NADU | 23 | 31 | 5.2 | 6.5 | 7.02 | 8.88 | 340 | 1596 | 1 | 2.7 | 0.3 | 0.51 | 4.5 | 17 | 13 | 39 |  |  | 240 | 980 | 0.2 | 0.31 | 0.00049 | 0.00049
3675 | 51 | RIVER CAUVERY AT PALLIPPALAYAM | RIVER | CAUVERY | TAMIL NADU | 24 | 30 | 5.9 | 6.7 | 7.17 | 8.34 | 304 | 1204 | 1 | 2.7 | 0.3 | 1.2 | 6.8 | 33 | 14 | 140 |  |  | 212 | 772 | 0.2 | 0.92 | 0.00049 | 0.00049
3676 | 1202 | RIVER CAUVERY AT TIRUCHIRAPPALLI U/S, TAMILNADU | RIVER | CAUVERY | TAMIL NADU | 25 | 32 | 4.2 | 7.9 | 7.14 | 8.34 | 384 | 904 | 1 | 3 | 0.3 | 2.2 | 6.8 | 45 | 24 | 140 |  |  | 278 | 614 | 0.2 | 0.2
3677 | 1203 | RIVER CAUVERY AT TRICHY, GRAND ANAICUT, TAMILNADU | RIVER | CAUVERY | TAMIL NADU | 23 | 28 | 4.5 | 7.9 | 7.26 | 8.12 | 472 | 946 | 1 | 2.9 | 0.3 | 2.99 | 1.8 | 68 | 7.8 | 680 |  |  | 310 | 698 | 0.2 | 0.2
3678 | 1205 | RIVER BHAVANI AT BHAVANI, TAMILNADU | RIVER | CAUVERY | TAMIL NADU | 28.7 | 37 | 5.3 | 6.7 | 7.6 | 8.46 | 342 | 968 | 1 | 2.4 | 0.3 | 3.9 | 6.8 | 24 | 12 | 39 |  |  | 224 | 694 | 0.2 | 1.38 | 0.00049 | 0.00049
3679 | 1206 | RIVER CAUVERY AT KARUTHATTANUDI THANJAVUR, TAMILNADU | RIVER | CAUVERY | TAMIL NADU | 24 | 32 | 5.6 | 7.9 | 7.25 | 8.43 | 395 | 890 | 1 | 2.8 | 0.3 | 1.42 | 1.8 | 20 | 4 | 450 |  |  | 54 | 586 | 0.2 | 0.2
3680 | 1320 | RIVER CAUVERY AT ERODE NEAR VIRAPALAYAM, TAMILNADU | RIVER | CAUVERY | TAMIL NADU | 28 | 37 | 5.2 | 6.5 | 7.12 | 8.34 | 335 | 1177 | 1 | 3.1 | 0.3 | 3.4 | 14 | 26 | 26 | 70 |  |  | 252 | 776 | 0.2 | 1.46 | 0.00049 | 0.00049
3681 | 1323 | RIVER CAUVERY ATPARAMATHY VELORE TAMILNADU | RIVER | CAUVERY | TAMIL NADU | 26 | 33 | 5.7 | 6.5 | 6.9 | 8.5 | 434 | 966 | 1 | 2.7 | 0.3 | 1.01 | 6.8 | 22 | 17 | 47 |  |  | 284 | 632 | 0.2 | 0.8 | 0.00049 | 0.00049
3682 | 1324 | RIVER CAUVERY AT MOHANUR NEAR PATTAIPALAYAM, TAMILNADU | RIVER | CAUVERY | TAMIL NADU | 3 | 33 | 5.5 | 6.7 | 7.6 | 8.61 | 500 | 1336 | 1 | 2.7 | 0.3 | 0.9 | 9.2 | 24 | 17 | 39 |  |  | 328 | 1008 | 0.2 | 0.81 | 0.00049 | 0.00049
3683 | 1325 | RIVER CAUVERY AT TIRUCHIRAPPALLI D/S, TAMILNADU | RIVER | CAUVERY | TAMIL NADU | 24 | 31 | 5.7 | 8 | 7.25 | 8.52 | 472 | 1016 | 1 | 3 | 0.3 | 2.4 | 6.8 | 93 | 21 | 330 |  |  | 296 | 766 | 0.2 | 1
3684 | 1326 | RIVER CAUVERY AT COLEROON, TAMILNADU | RIVER | CAUVERY | TAMIL NADU | 24 | 34 | 5.2 | 6.5 | 7.71 | 8.56 | 819 | 37450 | 2.1 | 16 | 0.3 | 1.77 | 9.2 | 26 | 17 | 140 |  |  | 560 | 25892 | 0.2 | 1.59
3685 | 1327 | RIVER CAUVERY AT PITCHAVARAM, TAMILNADU | RIVER | CAUVERY | TAMIL NADU | 22 | 34 | 5.2 | 6.5 | 7.66 | 8.4 | 777 | 44100 | 2.1 | 8 | 0.3 | 7.3 | 9.1 | 21 | 17 | 47 |  |  | 516 | 29284 | 0.2 | 1.84
3686 | 1451 | RIVER CAUVERY AT THIRUMUKKUDAL-CONFL. PT.OF R. AMRAVATI, TAMILNADU | RIVER | CAUVERY | TAMIL NADU | 26 | 34 | 5.6 | 6.8 | 7.52 | 8.44 | 373 | 1260 | 1 | 2.5 | 0.3 | 0.91 | 1.8 | 27 | 4.5 | 130 |  |  | 228 | 864 | 0.2 | 1.45 | 0.00049 | 0.00049
3687 | 3012 | RIVER CAUVERY AT KOMARAPALAYAM, NAMAKAL, TAMILNADU | RIVER | CAUVERY | TAMIL NADU | 25 | 30 | 5.8 | 6.5 | 7.36 | 8.32 | 368 | 839 | 1 | 2.4 | 0.3 | 1.41 | 11 | 27 | 17 | 110 |  |  | 252 | 540 | 0.2 | 0.81 | 0.00049 | 0.00049
3688 | 3013 | RIVER CAUVERY AT URRACHIKOTTAI, ERODE, TAMILNADU | RIVER | CAUVERY | TAMIL NADU | 29 | 37 | 4.9 | 6.7 | 7.69 | 8.65 | 322 | 707 | 1 | 3 | 0.3 | 0.6 | 8.2 | 27 | 17 | 47 |  |  | 228 | 556 | 0.2 | 1.45 | 0.00049 | 0.00049
3689 | 3014 | RIVER CAUVERY AT SEERAPALAYAM, NAMAKAL, TAMILNADU | RIVER | CAUVERY | TAMIL NADU | 25 | 30 | 5.9 | 6.5 | 7.49 | 8.42 | 350 | 903 | 1 | 2.1 | 0.3 | 0.82 | 6.8 | 24 | 14 | 46 |  |  | 228 | 576 | 0.2 | 0.73 | 0.00049 | 0.00049
3690 | 3015 | RIVER CAUVERY AT PUGALUR, KARUR, TAMILNADU | RIVER | CAUVERY | TAMIL NADU | 26 | 35 | 5.6 | 7.3 | 7.56 | 8.3 | 531 | 1085 | 1 | 2.8 | 0.3 | 0.65 | 1.8 | 21 | 7.8 | 47 |  |  | 338 | 716 | 0.2 | 1.26 | 0.00049 | 0.00049
3691 | 3016 | RIVER CAUVERY AT PETTAIVAITHALAI, TRICHY, TAMILNADU | RIVER | CAUVERY | TAMIL NADU | 25 | 32 | 4.5 | 7.9 | 7.15 | 8.5 | 392 | 932 | 1 | 4 | 0.3 | 2.06 | 6.8 | 170 | 17 | 940 |  |  | 290 | 634 | 0.2 | 0.2
3692 | 3017 | RIVER CAUVERY AT KUMBAKONAM, THANJAVUR, TAMILNADU | RIVER | CAUVERY | TAMIL NADU | 27 | 31 | 5.6 | 6.7 | 7.41 | 7.89 | 340 | 533 | 2.3 | 2.8 | 0.3 | 0.84 | 1.8 | 11 | 2 | 200 |  |  | 248 | 368 | 0.2 | 0.2
3693 | 3018 | RIVER CAUVERY AT MAYILADUTHURAI, NAGAPATTINAM, TAMILNADU | RIVER | CAUVERY | TAMIL NADU | 23 | 23 | 5.9 | 6.2 | 7.84 | 8 | 583 | 627 | 1 | 1 | 0.3 | 0.3 | 14 | 14 | 26 | 31 |  |  | 368 | 420 | 0.23 | 0.24
3694 | 4827 | RIVER CAUVERY LOCATIONS AT KUMARAPALAYAM | RIVER | CAUVERY | TAMIL NADU | 24 | 31 | 6.1 | 6.5 | 7.44 | 8.3 | 325 | 1306 | 1 | 2.4 | 0.3 | 1.44 | 11 | 40 | 22 | 220 |  |  | 204 | 836 | 0.2 | 0.9 | 0.00049 | 0.00049
3695 | 10064 | RIVER CAUVERY AT BHAWANI D/S | RIVER | CAUVERY | TAMIL NADU | 28 | 37 | 5.6 | 6.7 | 7.56 | 8.54 | 352 | 681 | 1 | 2.7 | 0.3 | 0.35 | 1.8 | 24 | 14 | 70 |  |  | 236 | 448 | 0.2 | 0.97 | 0.00049 | 0.00049
3696 | 10065 | RIVER CAUVERY AT ERODE U/S | RIVER | CAUVERY | TAMIL NADU | 28.9 | 37 | 5.7 | 6.7 | 7.7 | 8.61 | 366 | 578 | 1 | 2.8 | 0.3 | 1.41 | 11 | 26 | 21 | 48 |  |  | 240 | 392 | 0.2 | 1.65 | 0.00049 | 0.00049
3697 | 10067 | RIVER CAUVERY AT KUMARAPALAYAM U/S | RIVER | CAUVERY | TAMIL NADU | 24 | 29 | 5.7 | 6.5 | 7.34 | 8.47 | 335 | 665 | 1 | 2.1 | 0.3 | 0.51 | 11 | 21 | 17 | 47 |  |  | 212 | 408 | 0.2 | 35 | 0.00049 | 0.00049
3698 | 10070 | RIVER CAUVERY AT PALLIPALAYAM D/S | RIVER | CAUVERY | TAMIL NADU | 23 | 29 | 5.7 | 6.8 | 7.27 | 8.37 | 317 | 912 | 1 | 2.7 | 0.3 | 1.42 | 9.3 | 47 | 21 | 280 |  |  | 212 | 544 | 0.2 | 0.95 | 0.00049 | 0.00049
3699 | 10073 | RIVER CAUVERY AT KARUR U/S | RIVER | CAUVERY | TAMIL NADU | 26 | 34 | 5.6 | 6.8 | 7.5 | 8.75 | 462 | 1134 | 1 | 2.6 | 0.3 | 0.72 | 5.5 | 24 | 14 | 48 |  |  | 316 | 782 | 0.2 | 1.28 | 0.00049 | 0.00049
3700 | 10078 | RIVER CAUVERY AT MAYILADUTHURAI D/S | RIVER | CAUVERY | TAMIL NADU | 20 | 20 | 5.6 | 6.2 | 8.09 | 8.16 | 567 | 583 | 1 | 1 | 0.3 | 0.3 | 17 | 20 | 39 | 47 |  |  | 380 | 388 | 0.24 | 0.25
3701 | 10040 | RIVER COOUM AT ANNA NAGAR | RIVER | COOUM | TAMIL NADU | 28 | 32 | 0.3 | 1.9 | 6.53 | 7.08 | 647 | 2270 | 7 | 33 | 0.3 | 12 | 68 | 520 | 680 | 2200 |  |  | 446 | 1396 | 0.2 | 34
3702 | 10041 | RIVER COOUM AT ARUMBAKKAM | RIVER | COOUM | TAMIL NADU | 28 | 33 | 0.3 | 2.4 | 6.59 | 7.25 | 638 | 2290 | 6 | 83 | 0.3 | 16 | 61 | 390 | 630 | 2000 |  |  | 446 | 1635 | 0.2 | 0.6
3703 | 10042 | RIVER COOUM AT AMANJIKARAI | RIVER | COOUM | TAMIL NADU | 28 | 32 | 0.3 | 4.4 | 6.6 | 7.08 | 610 | 2310 | 5.5 | 131 | 0.3 | 12 | 81 | 340 | 490 | 2100 |  |  | 438 | 1342 | 0.2 | 1.5
3704 | 10043 | RIVER COOUM AT POONAMALLE | RIVER | COOUM | TAMIL NADU | 27 | 33 | 0.3 | 3.4 | 6.68 | 7.28 | 1053 | 2510 | 4 | 27 | 0.8 | 61.5 | 1.8 | 330 | 310 | 1700 |  |  | 676 | 1448 | 0.2 | 0.7
3705 | 10044 | RIVER COOUM AT COLLAGE ROAD | RIVER | COOUM | TAMIL NADU | 27 | 33 | 0.3 | 3.2 | 6.77 | 7.15 | 495 | 2460 | 5.6 | 46 | 0.3 | 19 | 45 | 380 | 600 | 2000 |  |  | 342 | 1380 | 0.2 | 1.8
3706 | 10045 | RIVER COOUM NEAR CENTRAL JAIL | RIVER | COOUM | TAMIL NADU | 27 | 33 | 0.3 | 1 | 6.56 | 7.02 | 1217 | 3240 | 13 | 36 | 1 | 11 | 45 | 780 | 460 | 3300 |  |  | 864 | 1744 | 0.2 | 1
3707 | 10046 | RIVER COOUM AT NAPIER BRIDGE | RIVER | COOUM | TAMIL NADU | 28 | 33 | 0.3 | 2.5 | 6.7 | 7.11 | 797 | 36200 | 8.1 | 52 | 0.3 | 12.5 | 1.8 | 470 | 370 | 2500 |  |  | 584 | 22044 | 0.2 | 1.4
3708 | 1450 | RIVER PALAR AT VANIYAMBADI WATER SUPPLY HEAD WORK, TAMILNADU | RIVER | PALAR | TAMIL NADU | 24 | 29 | 6.7 | 7.2 | 7.2 | 8.2 |  |  | 1 | 2.1 | 0.3 | 0.3 | 1.8 | 37 | 1.8 | 490 | 1.8 | 1.8 | 440 | 670 | 0.2 | 0.2
3709 | 3024 | RIVER SARABANGA AT EDAPADI AT SALEM, D/S OF TEXTILE DYEING INDUSTRIES EFFLUENT, TAMILNADU | RIVER | SARABANGA | TAMIL NADU | 23 | 30 | 0.3 | 5.9 | 6.8 | 8.18 | 1413 | 3710 | 1.8 | 36 | 0.3 | 1.51 | 14 | 26000 | 26 | 220000 |  |  | 780 | 2292 | 0.2 | 1.1 | 0.00049 | 0.00049
3710 | 1159 | RIVER TAMBIRAPARANI AT BDG.NR. MADURA COATS LTD.PAPAVINASAM, TAMILNADU | RIVER | TAMBIRAPARANI | TAMIL NADU | 23 | 27 | 4.9 | 7.2 | 6.66 | 7.98 | 38 | 128 | 1 | 2.9 | 0.3 | 0.3 | 8 | 26 | 20 | 63 |  |  | 24 | 96 | 0.2 | 0.2
3711 | 1160 | RIVER TAMBIRAPARANI AT CHERANMADEVI, CAUSE WAY, TAMILNADU | RIVER | TAMBIRAPARANI | TAMIL NADU | 25 | 28 | 5 | 7.1 | 6.38 | 7.91 | 77 | 252 | 1 | 3 | 0.3 | 0.3 | 9 | 27 | 24 | 58 |  |  | 48 | 198 | 0.2 | 0.2
3712 | 1161 | RIVER TAMBIRAPARANI AT TIRUNELVELI, COLLECTORATE, TAMILNADU. | RIVER | TAMBIRAPARANI | TAMIL NADU | 25 | 29 | 4.3 | 7.2 | 6.48 | 7.97 | 98 | 271 | 1 | 3 | 0.3 | 0.3 | 8 | 33 | 24 | 58 |  |  | 10 | 204 | 0.2 | 0.2
3713 | 1162 | RIVER TAMBIRAPARANI AT MURAPPANADU, TAMILNADU | RIVER | TAMBIRAPARANI | TAMIL NADU | 27 | 32 | 4.6 | 6.8 | 6.5 | 7.73 | 90 | 526 | 1 | 2.9 | 0.3 | 0.54 | 3.7 | 20 | 12 | 34 |  |  | 48 | 292 | 0.2 | 0.2
3714 | 1328 | RIVER TAMBIRAPARANI AT THIRUVIDAIMARUTHUR TAMILNADU | RIVER | TAMBIRAPARANI | TAMIL NADU | 25 | 28 | 4.8 | 7.3 | 6.24 | 7.82 | 47 | 187 | 1 | 3 | 0.3 | 0.3 | 8.3 | 33 | 20 | 63 |  |  | 30 | 146 | 0.2 | 0.2
3715 | 1329 | RIVER TAMBIRAPARANI AT RAIL BDG. NR. AMBASAMUDAM, TAMILNADU | RIVER | TAMBIRAPARANI | TAMIL NADU | 24 | 27 | 4.9 | 7.1 | 6.49 | 7.81 | 40 | 155 | 1 | 4 | 0.3 | 0.3 | 2.1 | 26 | 6.1 | 47 |  |  | 28 | 120 | 0.2 | 0.2
3716 | 1330 | RIVER TAMBIRAPARANI AT AUTHOOR TAMILNADU | RIVER | TAMBIRAPARANI | TAMIL NADU | 24 | 30 | 4.2 | 6.9 | 6.7 | 7.94 | 344 | 1800 | 1 | 3 | 0.3 | 2.8 | 8.1 | 27 | 24 | 56 |  |  | 216 | 1332 | 0.2 | 0.2
3717 | 3025 | RIVER TAMBIRAPARANI AT ERAL, THOTHUKUDI, TAMILNADU | RIVER | TAMBIRAPARANI | TAMIL NADU | 24.5 | 31 | 4.8 | 6.5 | 6.98 | 7.92 | 221 | 846 | 1 | 2.9 | 0.3 | 0.6 | 9.1 | 25 | 20 | 70 |  |  | 156 | 532 | 0.2 | 0.2
3718 | 3026 | RIVER TAMBIRAPARANI AT KALLIDAI KURICHI, TIRUNELVELI, TAMILNADU | RIVER | TAMBIRAPARANI | TAMIL NADU | 24 | 27 | 5.1 | 7.1 | 6.38 | 7.9 | 45 | 168 | 1 | 4 | 0.3 | 0.3 | 9.1 | 27 | 17 | 58 |  |  | 28 | 116 | 0.2 | 0.2
3719 | 3027 | RIVER TAMBIRAPARANI AT SRIVAIKUNTAM, D/S OF SK ANAICUT, TIRUNELVELI, TAMILNADU | RIVER | TAMBIRAPARANI | TAMIL NADU | 26 | 31 | 4.6 | 7 | 6.8 | 7.89 | 96 | 421 | 1 | 2.8 | 0.3 | 2.4 | 3.6 | 24 | 17 | 53 | 24 | 24 | 52 | 252 | 0.2 | 0.2
3720 | 3028 | RIVER TAMBIRAPARANI AT VELLAKOIL, TIRUNELVELI, TAMILNADU | RIVER | TAMBIRAPARANI | TAMIL NADU | 26 | 29 | 4.3 | 7 | 6.52 | 7.92 | 112 | 367 | 1 | 3 | 0.3 | 0.3 | 9 | 34 | 21 | 63 |  |  | 90 | 248 | 0.2 | 0.2
3721 | 3029 | RIVER TAMBIRAPARANI AT SIVALAPERI, CONFLUENCE POINT OF KUTTRALAM FALLS, D/S OF PALAYAMKOTTAI, TIRUNELVELI, TAMILNADU | RIVER | TAMBIRAPARANI | TAMIL NADU | 26 | 30 | 4 | 6.8 | 6.23 | 7.79 | 105 | 584 | 1 | 4 | 0.3 | 0.3 | 10 | 38 | 21 | 70 |  |  | 86 | 452 | 0.2 | 0.2 | 0.00049 | 0.00049
3722 | 10062 | RIVER TAMRABARANI AT TIRUNELVELI D/S | RIVER | TAMBIRAPARANI | TAMIL NADU | 25 | 29 | 4.8 | 7.1 | 6.79 | 7.93 | 108 | 341 | 1 | 6 | 0.3 | 1.8 | 11 | 38 | 21 | 79 |  |  | 66 | 260 | 0.2 | 0.2
3723 | 3022 | RIVER THIRUMANIMUTHAR AT SALEM, D/S OF SAGO & TEXTILE DYING INDUSTRIES, TAMILNADU | RIVER | THIRUMANIMUTHAR | TAMIL NADU | 25 | 32 | 0.3 | 5.2 | 6.95 | 7.94 | 1075 | 2250 | 2.1 | 27 | 0.3 | 0.97 | 6.8 | 21000 | 14 | 47000 |  |  | 640 | 1540 | 0.2 | 0.84 | 0.00049 | 0.00049
3724 | 10059 | RIVER VAIGAI AT MADURAI U/S | RIVER | VAIGAI | TAMIL NADU | 26 | 29 | 5.3 | 6.8 | 7.3 | 7.7 | 305 | 655 | 1 | 3 | 0.3 | 0.48 | 1.8 | 17 | 11 | 49 |  |  | 218 | 492 | 0.2 | 0.78
3725 | 10060 | RIVER VAIGAI AT MADURAI D/S | RIVER | VAIGAI | TAMIL NADU | 25 | 29 | 5.4 | 6.6 | 7.2 | 7.83 | 438 | 1721 | 1 | 6 | 0.3 | 0.93 | 17 | 24 | 26 | 49 |  |  | 288 | 1128 | 0.2 | 0.96
3726 | 3023 | RIVER VASISTA AT THULUKANNUR AT SALEM, D/S OF SAGO INDUSRIES EFFLUENT, TAMILNADU | RIVER | VASISTA | TAMIL NADU | 26 | 31 | 0.3 | 6 | 6.92 | 7.95 | 878 | 2350 | 2.7 | 120 | 0.3 | 4.41 | 9.2 | 390000 | 20 | 470000 |  |  | 512 | 1408 | 0.41 | 40 | 0.00049 | 0.00049
3727 | 10057 | RIVER VENNAR AT THANJAVUR U/S | RIVER | VENNAR (TAMIL NADU) | TAMIL NADU | 24 | 32 | 5.6 | 7.8 | 7.53 | 8.65 | 395 | 1042 | 1 | 2.8 | 0.3 | 1.42 | 1.8 | 18 | 4 | 39 |  |  | 288 | 724 | 0.2 | 0.2
3728 | 10058 | RIVER VENNAR AT THANJAVUR D/S | RIVER | VENNAR (TAMIL NADU) | TAMIL NADU | 23 | 32 | 5.3 | 7.9 | 7.34 | 8.96 | 404 | 1036 | 1 | 3 | 0.3 | 0.74 | 1.8 | 18 | 2 | 230 |  |  | 292 | 718 | 0.2 | 0.2
3962 | 13 | RIVER GODAVARI AT MANCHERIAL (V&M), MANCHERIAL(D) | RIVER | GODAVARI | TELANGANA | 25 | 27 | 0.3 | 6.2 | 7.36 | 8.21 | 360 | 1309 | 1 | 8 | 0.72 | 4.4 | 1.8 | 17 | 14 | 540 | 1.8 | 4 | 219 | 798 | 0.2 | 0.86
3963 | 2356 | RIVER GODAVARI D/S OF RAMAGUNDAM AT MANTHANI, PEDDAPALLI | RIVER | GODAVARI | TELANGANA | 25 | 27 | 5 | 6.2 | 7.3 | 8.1 | 412 | 744 | 1 | 2.4 | 0.82 | 2.4 | 1.8 | 1.8 | 21 | 94 | 1.8 | 1.8 | 248 | 512 | 0.2 | 0.92
3964 | 2360 | RIVER GODAVARI AT BASARA (V & M), NIRMAL (D) | RIVER | GODAVARI | TELANGANA | 22 | 24 | 6.5 | 7.9 | 7.1 | 8.33 | 574 | 1054 | 2 | 4.2 | 12 | 28 | 4.5 | 6.1 | 18 | 23 | 3.7 | 4.5 | 344 | 643 | 0.21 | 0.48 | 0.00049 | 0.00049
3965 | 2361 | RIVER GODAVARI-RIVER GODAVARI AT MANCHERIAL, NEAR RAIL WAY BRIDGE B/C OF RALLAVAGU, MANCHERIAL (D) | RIVER | GODAVARI | TELANGANA | 24 | 26 | 5.4 | 6.2 | 7.23 | 8.16 | 364 | 1398 | 1 | 2.4 | 0.62 | 2.6 | 1.8 | 1.8 | 24 | 43 | 1.8 | 1.8 | 222 | 374 | 0.2 | 0.82
3966 | 2362 | RIVER GODAVARI-D/S AT RAMAGUNDAM NEAR FCI INTAKE WELL, PEDDAPALLI | RIVER | GODAVARI | TELANGANA | 24 | 28 | 5.2 | 6.1 | 7.26 | 8.43 | 365 | 597 | 1 | 3.4 | 0.62 | 2.6 | 1.8 | 1.8 | 14 | 48 | 1.8 | 1.8 | 224 | 364 | 0.2 | 0.8
3967 | 2363 | RIVER GODAVARI AT GODAVARIKHANI NEAR BATHING GHAT , PEDDAPALLI | RIVER | GODAVARI | TELANGANA | 25 | 26 | 4.8 | 6.1 | 6.96 | 8.18 | 401 | 595 | 1.4 | 4 | 0.78 | 2.2 | 1.8 | 1.8 | 21 | 40 | 1.8 | 1.8 | 246 | 358 | 0.2 | 0.86
3968 | 2364 | RIVER GODAVARI AT RAMAGUNDAM UPSTREAM NEAR DAM, PEDDAPALLI | RIVER | GODAVARI | TELANGANA | 24.5 | 27 | 5 | 6.2 | 7.21 | 8.19 | 380 | 744 | 1 | 4 | 0.42 | 2.4 | 1.8 | 1.8 | 24 | 58 | 1.8 | 1.8 | 234 | 402 | 0.2 | 0.89
3969 | 2365 | RIVER GODAVARI - U/S AT KAMALAPUR ,AT M/S.AP RAYONS LTD., INTAKE WELL , KAMALAPUR (V), MANGAPET (M), MULUGU (D) | RIVER | GODAVARI | TELANGANA | 25 | 30 | 5.4 | 6.2 | 7.08 | 8.41 | 251 | 588 | 1 | 2 | 0.3 | 2.6 | 1.8 | 1.8 | 17 | 40 | 1.8 | 1.8 | 152 | 352 | 0.2 | 0.89
3970 | 2366 | RIVER GODAVARI - D/S AT KAMALAPUR ,AT M/S.AP RAYONS LTD., DISCHARGE POINT , MANGAPET (V&M), MULUGU (D) | RIVER | GODAVARI | TELANGANA | 26 | 30 | 5.4 | 6.2 | 6.98 | 8.43 | 225 | 517 | 1 | 2.2 | 0.3 | 3.2 | 1.8 | 1.8 | 20 | 58 | 1.8 | 1.8 | 144 | 326 | 0.2 | 0.89
3971 | 2367 | RIVER GODAVARI - U/S AT BHADRACHALAM BATHING GHAT, BHADRADRI KOTHAGUDEM | RIVER | GODAVARI | TELANGANA | 25 | 31.1 | 5 | 6.2 | 7.28 | 8.4 | 254 | 762 | 1 | 2.5 | 0.43 | 2.8 | 1.8 | 1.8 | 17 | 47 | 1.8 | 1.8 | 154 | 472 | 0.43 | 0.87
3972 | 2368 | RIVER GODAVARI - D/S AT BHADRACHALAM BATHING GHAT , BHADRADRI KOTHAGUDEM | RIVER | GODAVARI | TELANGANA | 26 | 31 | 5.1 | 6.1 | 7.01 | 8.17 | 223 | 512 | 1.2 | 2.2 | 0.55 | 3.16 | 1.8 | 1.8 | 17 | 47 | 1.8 | 1.8 | 136 | 340 | 0.22 | 0.93
3973 | 2369 | RIVER GODAVARI AT BURGAMPAHAD , BHADRADRI KOTHAGUDEM | RIVER | GODAVARI | TELANGANA | 24.8 | 31.3 | 4.8 | 6.2 | 7.1 | 8.24 | 247 | 687 | 1 | 3.2 | 0.88 | 20.3 | 1.8 | 1.8 | 24 | 220 | 1.8 | 1.8 | 158 | 412 | 0.46 | 0.96
3974 | 4227 | RIVER GODAVARI- POCHERA WATER FALLS, POCHERA (V), BOATH (M), ADILABAD (D) | RIVER | GODAVARI | TELANGANA | 20 | 27 | 6.2 | 7.8 | 7.08 | 8.41 | 406 | 913 | 2.8 | 4.2 | 10 | 26 | 5.6 | 6.2 | 17 | 25 | 1.8 | 5.5 | 252 | 548 | 0.28 | 0.41 | 0.00049 | 0.00049
3975 | 4662 | RIVER GODAVARI AT KALESHWARAM, 500 MTS. BEFORE BATHING GHAT, KALESHWARAM (V), MAHADEVPUR (M),JAYASHANKAR BHUPALAPALLY | RIVER | GODAVARI | TELANGANA | 24 | 28 | 5.6 | 6.3 | 7.04 | 8.38 | 322 | 1128 | 1 | 4 | 0.3 | 4.6 | 1.8 | 1.8 | 21 | 34 | 1.8 | 1.8 | 200 | 688 | 0.2 | 0.88
3976 | 5105 | RIVER GODAVARI PUSHKAR GHAT , MANCHERIAL (V&M), MANCHERIAL (D) | RIVER | GODAVARI | TELANGANA | 22 | 25 | 6.1 | 7.5 | 7.22 | 8.28 | 610 | 1225 | 2.6 | 4.2 | 11 | 36 | 5.6 | 6.2 | 20 | 27 | 2.7 | 4 | 378 | 686 | 0.21 | 0.52 | 0.00049 | 0.00049
3977 | 5497 | River Godavari D/S after confluence of Ramagundam fertilize and chemicals ltd (RFCL),discharge into river | RIVER | Godavari | TELANGANA | 25.8 | 28 | 2.8 | 6.2 | 6.72 | 7.84 | 424 | 1040 | 1 | 2.6 | 0.8 | 3.8 | 1.8 | 2 | 17 | 120 | 1.8 | 1.8 | 254 | 644 | 0.3 | 0.96
3978 | 3080 | RIVER KINNERASANI (TRIBUTRARY OF GODAVARI) - U/S OF KARAKAVAGU AT PALONCHA , BHADRADRI KOTHAGUDEM | RIVER | KARAKAVAGU | TELANGANA | 24 | 28.6 | 5 | 6.2 | 7.18 | 8.34 | 412 | 835 | 1 | 2.2 | 0.3 | 2.4 | 1.8 | 1.8 | 24 | 39 | 1.8 | 1.8 | 266 | 510 | 0.2 | 0.72
3979 | 3081 | RIVER KINNERASANI (TRIBUTRARY OF GODAVARI) - D/S OF KARAKAVAGU AT PALONCHA, BHADRADRI KOTHAGUDEM | RIVER | KARAKAVAGU | TELANGANA | 25.8 | 29.1 | 4.6 | 6.1 | 7.51 | 8.2 | 408 | 596 | 1 | 2.4 | 0.3 | 2.8 | 1.8 | 1.8 | 20 | 39 | 1.8 | 1.8 | 238 | 352 | 0.2 | 0.84
3980 | 2372 | RIVER KINNERASANI (TRIBUTRARY OF GODAVARI) - KINNERASANI AFTER CONFLUENCE OF KTPS ASH POND EFFLUENTS ,BHADRADRI KOTHAGUDEM | RIVER | KINNERASANI | TELANGANA | 25 | 29.1 | 4.8 | 6.2 | 7.49 | 8.22 | 179 | 612 | 1 | 2.8 | 0.78 | 2.5 | 1.8 | 2 | 17 | 120 | 1.8 | 1.8 | 112 | 402 | 0.35 | 0.92 | 0.00049 | 0.00049
3981 | 39 | RIVER KRISHNA AT GADWAL BRIDGE,NADHI AGRAHARAM, GADWAL(MUNCI.), JOGULAMBA GADWAL(D) | RIVER | KRISHNA | TELANGANA | 24 | 28.4 | 5.1 | 6.2 | 7.26 | 8.39 | 344 | 1792 | 1.2 | 3.6 | 0.4 | 6 | 1.8 | 1.8 | 21 | 70 | 1.8 | 1.8 | 202 | 1088 | 0.2 | 0.84
3982 | 1465 | RIVER KRISHNA - CONFLUENCE OF RIVER KRISHNA & RIVER MUSI AT WADAPALLY (V), DAMARCHARLA (M), NALGONDA DISTRICT | RIVER | KRISHNA | TELANGANA | 17 | 25 | 5.4 | 7.2 | 7.23 | 8.59 | 1010 | 1311 | 2.1 | 4.1 | 15 | 35 | 8.3 | 9.2 | 27 | 39 | 5.5 | 5.6 | 570 | 787 | 0.21 | 0.49 | 0.00049 | 0.00049
3983 | 1784 | RIVER KRISHNA AT THANGADI, THANGADI(V), KRISHNA(M), NARAYANAPET(D) | RIVER | KRISHNA | TELANGANA | 25 | 28.2 | 5.2 | 6.2 | 7.43 | 8.32 | 312 | 1293 | 1.2 | 2.8 | 0.3 | 6 | 1.8 | 1.8 | 13 | 58 | 1.8 | 1.8 | 178 | 814 | 0.2 | 0.95
3984 | 4225 | RIVER KRISHNA AT JOGULAMBA TEMPLE, ALAMPUR(V&M), JOGULAMBA GADWAL(D) | RIVER | KRISHNA | TELANGANA | 25 | 28.9 | 4.4 | 6.2 | 7.02 | 8.33 | 512 | 1692 | 1.4 | 3.2 | 0.4 | 12 | 1.8 | 10 | 21 | 170 | 1.8 | 1.8 | 297 | 1066 | 0.2 | 0.88
3985 | 4663 | RIVER KRISHNA AT MATTEPALLY, 500 MTS. BEFORE BATHING GHAT, SURYAPET | RIVER | KRISHNA | TELANGANA | 18 | 24 | 5.9 | 7.2 | 7.03 | 8.52 | 834 | 1319 | 2.2 | 3.9 | 16 | 44 | 6.1 | 7 | 34 | 43 | 3.7 | 4.5 | 495 | 766 | 0.4 | 0.85 | 0.00049 | 0.00049
3986 | 5108 | RIVER KRISHNA BEFORE CONFLUENCE OF RIVER MUSI AT WADAPALLY (V), DAMARACHARLA (M), NALGONDA (D) | RIVER | KRISHNA | TELANGANA | 17 | 24 | 6.2 | 7.6 | 6.84 | 8.42 | 852 | 1281 | 2.2 | 3.4 | 14 | 35 | 5.6 | 6.1 | 33 | 41 | 3.6 | 4.5 | 528 | 769 | 0.2 | 0.31 | 0.00049 | 0.00049
3987 | 5109 | RIVER KRISHNA AFTER CONFLUENCE OF RIVER MUSI AT WADAPALLY (V), DAMARACHARLA (M), NALGONDA(D) | RIVER | KRISHNA | TELANGANA | 18 | 25 | 6 | 7.9 | 7.3 | 8.43 | 926 | 1296 | 2.2 | 16 | 15 | 41 | 5.5 | 6 | 33 | 43 | 3.6 | 4 | 574 | 778 | 0.28 | 0.75 | 0.00049 | 0.00049
3988 | 5110 | RIVER KRISHNA AT PULICHINTALA RESERVOIR AT CHINTHALAPALEM (V&M), SURYAPET (D) | RIVER | KRISHNA | TELANGANA | 19 | 24 | 5.8 | 7 | 6.99 | 8.57 | 862 | 1357 | 2 | 3 | 8 | 33 | 4 | 4.5 | 31 | 41 | 1.8 | 2 | 540 | 768 | 0.27 | 0.45 | 0.00049 | 0.00049
3989 | 1158 | RIVER MANERU (TRIBUTARY OF GODAVARI) - AT SOMANPALLY , PEDDAPALLI | RIVER | MANERU | TELANGANA | 25 | 27 | 5.2 | 6.2 | 6.62 | 8.4 | 436 | 811 | 1 | 2.9 | 0.58 | 3.24 | 1.8 | 2 | 21 | 70 | 1.8 | 1.8 | 280 | 508 | 0.28 | 0.93
3990 | 4257 | RIVER MANERU (TRIBUTARY OF GODAVARI) - AT D/S OF MUNICIPAL DUMP SITE, KARIMNAGAR | RIVER | MANERU | TELANGANA | 26 | 27 | 0.3 | 5.9 | 6.9 | 8.4 | 438 | 2143 | 1.8 | 13 | 1.12 | 6.6 | 1.8 | 24 | 32 | 430 | 1.8 | 4 | 272 | 1350 | 0.53 | 1.89
3991 | 4664 | RIVER MANERU (TRIBUTARY OF GODAVARI) - AT GHATTEPALLI (V) NEAR SULTHANABAD, KARIMNAGAR | RIVER | MANERU | TELANGANA | 25 | 26 | 4 | 6 | 6.9 | 8.05 | 424 | 872 | 1.6 | 3.8 | 2.2 | 3.28 | 1.8 | 1.8 | 27 | 84 | 1.8 | 1.8 | 268 | 532 | 0.42 | 1.89
3992 | 1157 | RIVER MANJEERA (TRIBUTARY OF GODAVARI) - AT RAIPALLY, SANGAREEDY | RIVER | MANJEERA | TELANGANA | 22 | 34 | 6.1 | 7.6 | 7.5 | 8.4 | 575 | 676 | 2.1 | 3.3 | 6 | 28 | 4 | 5.5 | 27 | 39 | 3.6 | 4.5 | 339 | 419 | 0.22 | 0.42 | 0.00049 | 0.00049
3993 | 1781 | RIVER MANJEERA (TRIBUTARY OF GODAVARI) - AT GANAPATHI SUGARS, SANGAREDDY | RIVER | MANJEERA | TELANGANA | 20 | 29 | 5.8 | 6.6 | 7.01 | 8.34 | 605 | 758 | 2 | 3.2 | 5 | 26 | 8 | 8.3 | 39 | 52 | 3.6 | 5.5 | 298 | 455 | 0.31 | 0.42 | 0.00049 | 0.00049
3994 | 2374 | RIVER MANJEERA (TRIBUTARY OF GODAVARI) - U/S OF RIVER MANJEERA AT GOWDICHERLA BEFORE CONFLUENCE WITH NAKKAVAGU, SANGAREDY | RIVER | MANJEERA | TELANGANA | 19 | 27 | 5.9 | 6.9 | 7.12 | 7.91 | 850 | 1020 | 2 | 3.2 | 10 | 29 | 6.8 | 8.2 | 27 | 34 | 5.5 | 6 | 476 | 668 | 0.3 | 0.39 | 0.00049 | 0.00049
3995 | 2375 | RIVER MANJEERA (TRIBUTARY OF GODAVARI) - D/S OF RIVER MANJEERA AT GOWDICHERLA ATFTER CONFLUENCE WITH NAKKAVAGU, SANGAREDDY | RIVER | MANJEERA | TELANGANA | 19 | 28 | 5.9 | 7 | 7.21 | 7.81 | 1203 | 1489 | 2.3 | 3.9 | 14 | 26 | 6 | 6.8 | 34 | 41 | 3.7 | 4.5 | 674 | 972 | 0.7 | 0.86 | 0.00049 | 0.00049
3996 | 4226 | RIVER MANJEERA (TRIBUTARY OF GODAVARI) - RIVER MANJEERA AT YEDU PAYALA TEMPLE, NAGSAMPALLI (V), PAPANNAPET (M), MEDAK DISTRICT | RIVER | MANJEERA | TELANGANA | 16 | 28 | 6.2 | 7.3 | 7.12 | 8.34 | 592 | 1195 | 2.2 | 4 | 9 | 41 | 3.7 | 5.5 | 18 | 84 | 1.8 | 2 | 370 | 717 | 0.39 | 0.64 | 0.00049 | 0.00049
3997 | 4251 | RIVER KRISHNA - D/S OF MUNNERU RIVER, PRAKASH NAGAR, KHAMMAM | RIVER | MUNNERU | TELANGANA | 24.8 | 30.7 | 4.6 | 6.1 | 7.22 | 8.34 | 343 | 802 | 1 | 3.2 | 0.92 | 3.4 | 1.8 | 2 | 23 | 49 | 1.8 | 1.8 | 210 | 486 | 0.28 | 0.89
3998 | 1173 | RIVER MUSI - D/S AT PRATAPASINGARAM , SHAMSHABAD | RIVER | MUSI | TELANGANA | 24 | 28 | 0.3 | 1.2 | 6.75 | 7.67 | 1005 | 1488 | 5.2 | 16 | 2.6 | 13.6 | 11 | 84 | 350 | 920 | 3.6 | 14 | 603 | 956 | 0.64 | 1.1
3999 | 2339 | RIVER MUSI AT NAGOLE, RANGA REDDY | RIVER | MUSI | TELANGANA | 24 | 28 | 0.3 | 0.3 | 6.94 | 7.76 | 1027 | 1621 | 6 | 15 | 3.2 | 9 | 6 | 58 | 350 | 920 | 2 | 12 | 622 | 1018 | 0.52 | 1.32
4000 | 3082 | RIVER MUSI AT SOLIPET (KASANIGUDA), NALGONDA | RIVER | MUSI | TELANGANA | 18 | 25 | 6.3 | 7.6 | 7.4 | 8.54 | 1101 | 1724 | 2 | 4.7 | 16 | 35 | 6.8 | 8.3 | 49 | 70 | 4.5 | 5.6 | 617 | 1044 | 0.2 | 0.31 | 0.00049 | 0.00049
4001 | 4253 | RIVER MUSI AT BAPUGHAT SANGAM, HYDERABAD | RIVER | MUSI | TELANGANA | 25 | 29 | 0.3 | 3 | 6.83 | 7.87 | 384 | 1526 | 2.2 | 14 | 2.08 | 8.2 | 4 | 350 | 280 | 920 | 1.8 | 6.1 | 230 | 960 | 0.84 | 1.2
4002 | 4254 | RIVER MUSI AT RUDRAVELLY BRIDGE,YADADRI | RIVER | MUSI | TELANGANA | 18 | 23 | 5.9 | 7 | 6.8 | 8.22 | 1025 | 1832 | 2.1 | 6.1 | 23 | 38 | 6.8 | 8.1 | 70 | 92 | 4.5 | 6 | 636 | 1111 | 0.2 | 0.2 | 0.00049 | 0.00049
4003 | 4656 | RIVER MUSI AT MOOSARAMBAGH BRIDGE, HYDERABAD | RIVER | MUSI | TELANGANA | 24 | 27.8 | 0.3 | 1.1 | 6.81 | 7.63 | 784 | 1474 | 5.2 | 14 | 3.4 | 9.2 | 8 | 63 | 430 | 920 | 2 | 6.8 | 482 | 926 | 0.92 | 1.28
4004 | 4657 | RIVER MUSI AT PILLAIPALLI, RANGAREDDY | RIVER | MUSI | TELANGANA | 24 | 27.2 | 0.3 | 3.2 | 6.95 | 7.49 | 998 | 1504 | 4 | 6 | 2.6 | 11.84 | 11 | 70 | 350 | 1600 | 2 | 15 | 563 | 972 | 0.71 | 1.3
4005 | 4658 | RIVER MUSI AT VALIGONDA BRIDGE, NALGONDA DIST | RIVER | MUSI | TELANGANA | 18 | 23 | 5.9 | 7.6 | 6.7 | 8.27 | 1159 | 1802 | 2 | 5.8 | 20 | 43 | 8.2 | 9.3 | 79 | 110 | 6 | 6.1 | 719 | 1117 | 0.2 | 0.26 | 0.00049 | 0.00049
4006 | 4659 | RIVER MUSI - OUTLET OF NALLA CHERUVU, PEERAJADIGUDA, RANGAREDDY | RIVER | MUSI | TELANGANA | 24 | 28.9 | 0.3 | 0.3 | 6.96 | 7.87 | 1040 | 1794 | 6 | 16 | 3 | 12.5 | 11 | 48 | 350 | 920 | 2 | 21 | 602 | 1162 | 0.32 | 1.5
4007 | 4660 | RIVER MUSI AT PEERAJADIGUDA, RANGA REDDY | RIVER | MUSI | TELANGANA | 24 | 29 | 0.3 | 0.8 | 6.98 | 7.43 | 1022 | 1502 | 5.8 | 14 | 3 | 10.8 | 14 | 48 | 350 | 1600 | 2 | 12 | 628 | 946 | 0.62 | 1.92
4008 | 5106 | RIVER MUSI AT BHEEMARAM BRIDGE, BHEEMARAM (V), KETHEPALLY (M), NALGONDA (D) | RIVER | MUSI | TELANGANA | 19 | 24 | 5.4 | 7.5 | 7.46 | 8.54 | 1154 | 2245 | 2.2 | 3.6 | 18 | 38 | 5.2 | 5.6 | 33 | 41 | 3.6 | 3.7 | 680 | 1369 | 0.2 | 0.58 | 0.00049 | 0.00049
4009 | 5107 | RIVER MUSI BEFORE CONFLUENCE OF RIVER KRISHNA AT WADAPALLY (V), DAMARACHARLA (M), NALGONDA(D) | RIVER | MUSI | TELANGANA | 18 | 24 | 6 | 7.2 | 7.26 | 8.6 | 1121 | 1648 | 2.3 | 3.1 | 10 | 28 | 6.1 | 7.8 | 39 | 44 | 5.5 | 6.8 | 628 | 968 | 0.32 | 0.49 | 0.00049 | 0.00049
4010 | 2349 | RIVER MANJEERA (TRIBUTARY OF GODAVARI) - NAKKA VAGU AT BACHUGUDEM, SANGAREEDY | RIVER | NAKKAVAGU | TELANGANA | 18 | 21 | 4.2 | 5.4 | 6.8 | 7.32 | 1206 | 1555 | 3.5 | 4.8 | 20 | 40 | 7.8 | 8.3 | 79 | 94 | 6.5 | 8.1 | 675 | 933 | 0.2 | 0.2 | 0.00049 | 0.00049
4130 | 3405 | RIVER BURIGAON AT BISHALGARH, WEST TRIPURA | RIVER | BURIGAON | TRIPURA | 21 | 32 | 5.1 | 6.5 | 7.02 | 7.83 | 131 | 232 | 1.2 | 2.6 | 0.7 | 2.1 | 43 | 110 | 140 | 350 |  |  | 76 | 142 | 0.2 | 0.2
4131 | 4645 | RIVER CHELIKHOLA D/S OF BURIGAON | RIVER | BURIGAON | TRIPURA | 21 | 31.5 | 5.2 | 6.6 | 6.95 | 7.58 | 127 | 181 | 1.3 | 2.3 | 0.6 | 1.8 | 39 | 94 | 120 | 350 |  |  | 70 | 112 | 0.2 | 0.2
4132 | 4646 | RIVER GOLAGHATI U/S OF BURIGAON RIVER | RIVER | BURIGAON | TRIPURA | 21 | 32 | 5.3 | 6.8 | 7.11 | 7.81 | 130 | 198 | 1.2 | 2.3 | 0.6 | 1.6 | 34 | 84 | 110 | 350 |  |  | 74 | 128 | 0.2 | 0.2
4133 | 3422 | RIVER DEO AT PECHARTHAL D/S, NORTH TRIPURA | RIVER | DEO | TRIPURA | 21 | 30 | 5.3 | 6.7 | 6.88 | 7.69 | 118 | 174 | 1.1 | 2.1 | 0.4 | 1.2 | 27 | 48 | 84 | 210 |  |  | 66 | 108 | 0.2 | 0.2
4134 | 4219 | RIVER DEO AT SANTIPUR | RIVER | DEO | TRIPURA | 21 | 30.5 | 5.2 | 6.8 | 7.02 | 7.81 | 130 | 229 | 1.2 | 2.4 | 0.5 | 1.3 | 31 | 70 | 94 | 240 |  |  | 78 | 132 | 0.2 | 0.2
4135 | 4220 | RIVER DEO AT SUBASH NAGAR | RIVER | DEO | TRIPURA | 20.5 | 31 | 5.4 | 6.7 | 6.49 | 6.99 | 122 | 187 | 1.1 | 1.9 | 0.5 | 1.3 | 26 | 63 | 84 | 220 |  |  | 66 | 110 | 0.2 | 0.2
4136 | 4655 | RIVER DEO AT KANCHANPUR | RIVER | DEO | TRIPURA | 20.5 | 31.5 | 5.3 | 6.5 | 6.95 | 7.56 | 142 | 201 | 1.2 | 2.4 | 0.6 | 1.5 | 27 | 70 | 94 | 280 |  |  | 80 | 134 | 0.2 | 0.2
4137 | 3414 | RIVER DHALAI AT CHANDRAIPARA, D/S OF AMBASSA TOWN, DHALAI | RIVER | DHALAI | TRIPURA | 20.5 | 30 | 5.3 | 6.7 | 7.01 | 7.71 | 114 | 168 | 1.1 | 1.8 | 0.5 | 0.9 | 21 | 58 | 70 | 170 |  |  | 62 | 100 | 0.2 | 0.2
4138 | 3415 | RIVER DHALAI AT KAMALPUR D/S, DHALAI | RIVER | DHALAI | TRIPURA | 21 | 30.5 | 5.3 | 6.4 | 6.91 | 7.63 | 111 | 163 | 1.2 | 2.1 | 0.4 | 1.2 | 21 | 63 | 63 | 210 |  |  | 62 | 102 | 0.2 | 0.2
4139 | 3416 | RIVER DHALAI AT MANIK BHANDHER, DHALAI | RIVER | DHALAI | TRIPURA | 20.5 | 30.5 | 5.3 | 6.5 | 7.01 | 7.64 | 122 | 182 | 1.2 | 2.2 | 0.4 | 1.3 | 27 | 63 | 70 | 210 |  |  | 68 | 112 | 0.2 | 0.2
4140 | 3410 | RIVER FENI AT SABROOM (INTERSTATE BOUNDARY), SOUTH TRIPURA | RIVER | FENI | TRIPURA | 21 | 31 | 5.4 | 6.6 | 6.91 | 7.54 | 128 | 168 | 1.2 | 1.9 | 0.5 | 1.5 | 31 | 63 | 94 | 210 |  |  | 70 | 104 | 0.2 | 0.2
4141 | 3411 | RIVER FENI AT CHOTOKHIL BATTALA, SOUTH TRIPURA | RIVER | FENI | TRIPURA | 21 | 31 | 5.5 | 6.4 | 7.03 | 7.63 | 119 | 169 | 1.2 | 1.8 | 0.5 | 1.2 | 31 | 58 | 94 | 170 |  |  | 66 | 104 | 0.2 | 0.2
4142 | 1403 | RIVER GUMTI AT U/S SOUTH TRIPURA, TRIPURA | RIVER | GUMTI | TRIPURA | 21 | 30 | 5.2 | 6.9 | 7.18 | 7.51 | 130 | 189 | 1.1 | 1.8 | 0.5 | 1.4 | 39 | 58 | 94 | 210 |  |  | 80 | 118 | 0.2 | 0.2
4143 | 1404 | RIVER GUMTI AT D/S SOUTH TRIPURA, TRIPURA | RIVER | GUMTI | TRIPURA | 21 | 31.5 | 5.1 | 6.8 | 7.22 | 7.69 | 157 | 231 | 1.5 | 2.6 | 0.7 | 1.9 | 47 | 110 | 130 | 350 |  |  | 96 | 142 | 0.2 | 0.2
4144 | 3406 | RIVER GUMTI AT RAJDHARNAGAR, SOUTH TRIPURA | RIVER | GUMTI | TRIPURA | 21 | 31.5 | 5.2 | 6.8 | 6.94 | 7.69 | 129 | 187 | 1.1 | 1.8 | 0.5 | 1.1 | 39 | 63 | 110 | 240 |  |  | 68 | 114 | 0.2 | 0.2
4145 | 3407 | RIVER GUMTI AT AMARPUR, SOUTH TRIPURA | RIVER | GUMTI | TRIPURA | 21 | 31.5 | 5.6 | 6.7 | 7.08 | 7.57 | 127 | 179 | 1.1 | 1.8 | 0.5 | 1.2 | 27 | 63 | 94 | 210 |  |  | 72 | 112 | 0.2 | 0.2
4146 | 3408 | RIVER GUMTI AT THIRTHAMUKH, SOUTH TRIPURA | RIVER | GUMTI | TRIPURA | 21 | 30.5 | 5.6 | 6.8 | 7.11 | 7.77 | 111 | 169 | 1.1 | 1.9 | 0.5 | 1.2 | 31 | 63 | 110 | 210 |  |  | 66 | 106 | 0.2 | 0.2
4147 | 3409 | RIVER GUMTI AT SUBHAS SETU, DHAJANAGAR, D/S UDAIPUR CITY, SOUTH TRIPURA | RIVER | GUMTI | TRIPURA | 21 | 30.5 | 5.2 | 6.5 | 7.01 | 7.74 | 123 | 174 | 1.2 | 1.8 | 0.5 | 1.2 | 41 | 63 | 110 | 170 |  |  | 70 | 108 | 0.2 | 0.2
4148 | 1726 | RIVER HAORA D/S OF CHANDRAPUR, AGARTALA D/S OF TRIPURA | RIVER | HAORA | TRIPURA | 21.5 | 31.5 | 5.5 | 6.8 | 6.97 | 7.55 | 154 | 219 | 1.2 | 1.9 | 0.6 | 1.6 | 38 | 70 | 130 | 240 |  |  | 86 | 134 | 0.2 | 0.2
4149 | 3397 | RIVER HAORA AT DASHAMIGHAT, WEST TRIPURA | RIVER | HAORA | TRIPURA | 21 | 32.5 | 4.9 | 6.3 | 6.86 | 7.58 | 153 | 225 | 1.7 | 2.9 | 0.8 | 1.9 | 49 | 140 | 350 | 540 |  |  | 90 | 142 | 0.2 | 0.2
4150 | 3401 | RIVER HAORA AT ARALIA, WEST TRIPURA | RIVER | HAORA | TRIPURA | 21 | 32.5 | 5.1 | 6.8 | 6.69 | 7.22 | 141 | 194 | 1.2 | 2.6 | 0.8 | 1.8 | 43 | 110 | 150 | 430 |  |  | 80 | 124 | 0.2 | 0.2
4151 | 3402 | RIVER HAORA AT KALABAGAN, WEST TRIPURA | RIVER | HAORA | TRIPURA | 20.5 | 30.5 | 5.5 | 6.8 | 7.21 | 7.81 | 122 | 191 | 1.2 | 1.8 | 0.5 | 1.2 | 23 | 63 | 94 | 240 |  |  | 68 | 118 | 0.2 | 0.2
4152 | 3403 | RIVER HAORA AT JOYNAGAR, WEST TRIPURA | RIVER | HAORA | TRIPURA | 20.5 | 30.5 | 5.6 | 6.7 | 6.81 | 7.59 | 122 | 179 | 1.1 | 1.8 | 0.4 | 1.1 | 25 | 58 | 94 | 220 |  |  | 66 | 108 | 0.2 | 0.2
4153 | 4640 | RIVER HAORA AT BORDOWALI, HAORA | RIVER | HAORA | TRIPURA | 21 | 32 | 5.2 | 7.1 | 6.96 | 7.58 | 143 | 191 | 1.4 | 2.4 | 0.8 | 1.8 | 58 | 94 | 140 | 350 |  |  | 82 | 120 | 0.2 | 0.2
4154 | 3421 | RIVER JURI AT KRISHNAPUR, D/S OF DHARMANAGAR, NORTH TRIPURA | RIVER | JURI | TRIPURA | 20 | 30 | 5.4 | 6.6 | 7.03 | 7.58 | 127 | 175 | 1.2 | 1.6 | 0.5 | 1.1 | 25 | 48 | 70 | 150 |  |  | 68 | 108 | 0.2 | 0.2
4155 | 4654 | RIVER JURI AT CHAMTALI | RIVER | JURI | TRIPURA | 20.5 | 31.5 | 5.3 | 7.1 | 6.91 | 7.55 | 127 | 178 | 1.2 | 2.1 | 0.5 | 1.4 | 31 | 63 | 94 | 280 |  |  | 72 | 114 | 0.2 | 0.2
4156 | 3398 | RIVER KHOWAI AT TRISHA BARI, TELIAMURA, WEST TRIPURA | RIVER | KHOWAI | TRIPURA | 21 | 30.5 | 5.4 | 6.8 | 7.01 | 7.69 | 124 | 168 | 1.1 | 1.8 | 0.5 | 1.3 | 31 | 58 | 94 | 210 |  |  | 68 | 108 | 0.2 | 0.2
4157 | 3399 | RIVER KHOWAI AT KUMARI MADHUTI SETU, WEST TRIPURA | RIVER | KHOWAI | TRIPURA | 20.5 | 30.5 | 5.6 | 6.8 | 6.88 | 7.31 | 127 | 174 | 1.1 | 1.8 | 0.6 | 1.2 | 31 | 58 | 110 | 170 |  |  | 70 | 108 | 0.2 | 0.2
4158 | 3400 | RIVER KHOWAI AT CHAKMAGHAT, WEST TRIPURA | RIVER | KHOWAI | TRIPURA | 21 | 31 | 5.2 | 6.6 | 6.88 | 7.39 | 122 | 171 | 1.2 | 1.9 | 0.5 | 1.2 | 22 | 58 | 49 | 210 |  |  | 68 | 106 | 0.2 | 0.2
4159 | 3404 | RIVER KHOWAI AT KARAILONG, TELIAMURA, WEST TRIPURA | RIVER | KHOWAI | TRIPURA | 20.5 | 30.5 | 5.3 | 6.4 | 6.94 | 7.55 | 113 | 188 | 1.1 | 1.7 | 0.5 | 1.2 | 27 | 47 | 63 | 170 |  |  | 58 | 112 | 0.2 | 0.2
4160 | 3420 | RIVER LONGAI AT DAMCHERRA (INTERSTATE BOUNDRY), NORTH TRIPURA | RIVER | LONGAI | TRIPURA | 19.5 | 30 | 5.5 | 6.8 | 7.02 | 7.65 | 133 | 189 | 1.2 | 1.8 | 0.4 | 0.9 | 25 | 48 | 70 | 150 |  |  | 76 | 112 | 0.2 | 0.2
4161 | 3417 | RIVER MANU AT MANUGHAT, CONFL POINT OF CHAWMANU CHARRA & MANU RIVER, DHALAI | RIVER | MANU | TRIPURA | 21 | 30.5 | 5.4 | 6.6 | 7.03 | 7.74 | 125 | 189 | 1.2 | 2.2 | 0.5 | 1.2 | 39 | 58 | 94 | 210 |  |  | 66 | 118 | 0.2 | 0.2
4162 | 3418 | RIVER MANU AT KAILASHAHAR D/S, NORTH TRIPURA | RIVER | MANU | TRIPURA | 21 | 31 | 5.3 | 6.7 | 6.97 | 7.69 | 122 | 191 | 1.1 | 2.1 | 0.5 | 1.3 | 26 | 58 | 94 | 210 |  |  | 76 | 122 | 0.2 | 0.2
4163 | 3419 | RIVER MANU AT KUMARGHAT, NORTH TRIPURA | RIVER | MANU | TRIPURA | 21 | 31 | 5.3 | 6.4 | 7.11 | 7.65 | 124 | 179 | 1.2 | 1.9 | 0.5 | 1.1 | 31 | 58 | 84 | 210 |  |  | 70 | 110 | 0.2 | 0.2
4164 | 4649 | RIVER MANU AT MANUBAZAR | RIVER | MANU | TRIPURA | 21 | 31 | 5.2 | 6.4 | 6.89 | 7.57 | 134 | 191 | 1.2 | 2.1 | 0.6 | 1.6 | 33 | 63 | 110 | 280 |  |  | 74 | 118 | 0.2 | 0.2
4165 | 4650 | RIVER MANU AT CHAILENGTA | RIVER | MANU | TRIPURA | 21 | 30.5 | 5.2 | 6.2 | 6.59 | 7.23 | 142 | 189 | 1.1 | 1.9 | 0.6 | 1.5 | 27 | 58 | 94 | 240 |  |  | 80 | 118 | 0.2 | 0.2
4166 | 3412 | RIVER MUHARI AT BANKAR (INTERSTATE BOUNDRY), BELONIA, SOUTH TRIPURA | RIVER | MUHARI | TRIPURA | 21 | 30.5 | 5.7 | 6.8 | 7.05 | 7.69 | 118 | 171 | 1.2 | 2.1 | 0.5 | 1.4 | 31 | 63 | 94 | 220 |  |  | 66 | 108 | 0.2 | 0.2
4167 | 3413 | RIVER MUHARI AT MUHARICHAR, SOUTH TRIPURA | RIVER | MUHARI | TRIPURA | 21 | 30.5 | 5.6 | 6.8 | 6.85 | 7.61 | 119 | 167 | 1.2 | 1.9 | 0.4 | 1.1 | 22 | 58 | 84 | 210 |  |  | 64 | 102 | 0.2 | 0.2
4209 | 30001 | RIVER BAHELA AT BADLI VILLAGE LOHIYA BRIDGE , TANDA (U.P.) | RIVER | BAHELA | UTTAR PRADESH | 20.3 | 31.2 | 0.3 | 8.9 | 6.2 | 7.82 | 217 | 715 | 1.4 | 145 | 0.3 | 0.3 | 200 | 1300000 | 780 | 9200000 |  |  | 140 | 506 | 0.2 | 0.2
4210 | 2502 | SHUKRA TAL GHAT (CONFLUENCE OF BANGANGA AND SALONI RIVER), MUZAFFARNAGAR, | RIVER | BANGANGA | UTTAR PRADESH | 18 | 26.7 | 5.5 | 7.3 | 7.5 | 7.8 | 140 | 170 | 1.8 | 2.8 |  |  | 700 | 1100 | 1000 | 1700 |  |  | 120 | 158
4211 | 30038 | RIVER BANGANGA AT D/S SHUKRATAL (BEFORE CONFLUENCE OF LAKSAR DRAIN ) | RIVER | BANGANGA | UTTAR PRADESH | 20.9 | 30.8 | 5 | 7.8 | 7.3 | 7.6 | 359 | 518 | 1 | 2.6 | 0.3 | 1.63 | 1.8 | 330000 | 1.8 | 790000 | 1.8 | 1.8 | 207 | 335 | 0.2 | 0.2
4212 | 1356 | RIVER BETWA BEFORE CONF. YAMUNA AT HAMIRPUR, U.P. | RIVER | BETWA | UTTAR PRADESH | 17 | 24 | 5.4 | 7.6 | 7.2 | 7.9 | 344 | 3400 | 2.2 | 3.1 |  |  | 7800 | 9300 | 13000 | 17000 |  |  | 192 | 426
4213 | 30079 | RIVER BETWA DOWNSTREAM AT SUKMA-DUKMA DAM, DIST-JHANSI (U.P.) | RIVER | BETWA | UTTAR PRADESH | 21.9 | 30 | 7.4 | 8.5 | 7.69 | 8.88 | 267 | 559 | 1 | 1.5 | 0.3 | 0.3 | 1.8 | 4500 | 1.8 | 23000 | 1.8 | 1.8 | 165 | 236 | 0.2 | 0.2
4214 | 30086 | RIVER CHAMBAL AT GWALIOR ROAD BRIDGE, UDI, ETAWAH DIST. | RIVER | CHAMBAL | UTTAR PRADESH | 18 | 31 | 7.4 | 9.3 | 7.13 | 8.01 | 343 | 663 | 1.7 | 6.5 | 0.3 | 0.68 | 1.8 | 33000 | 1.8 | 49000 | 1.8 | 1.8 | 220 | 397 | 0.2 | 0.2
4215 | 1046 | RIVER GANGA AT PRAYAGRAJ (RASOOLABAD), U.P. | RIVER | GANGA | UTTAR PRADESH | 20.4 | 30.8 | 7.2 | 9.2 | 7.78 | 8.37 | 220 | 273 | 2.7 | 2.9 | 0.6 | 0.76 | 450 | 920 | 1700 | 2400 |  |  | 201 | 247 | 0.21 | 0.29 | 0.00049 | 0.00049
4216 | 1049 | RIVER GANGA AT PRAYAGRAJ D/S (SANGAM), U.P. | RIVER | GANGA | UTTAR PRADESH | 20.4 | 30.8 | 7.1 | 9.1 | 7.76 | 8.38 | 258 | 292 | 2.6 | 3 | 0.53 | 0.73 | 680 | 930 | 2200 | 2700 |  |  | 228 | 258 | 0.21 | 0.29 | 0.00049 | 0.00049
4217 | 1062 | RIVER GANGA AT D/S GARHMUKTESHWAR, U.P | RIVER | GANGA | UTTAR PRADESH | 12 | 30 | 8.2 | 11.7 | 7.3 | 7.6 | 174 | 255 | 1 | 2.9 | 0.3 | 0.5 | 240 | 1300 | 540 | 2200 | 130 | 540 | 99 | 166 | 0.25 | 0.66
4218 | 1063 | RIVER GANGA AT KANNAUJ U/S (NEAR MEHNDIGHAT BRIDGE), U.P | RIVER | GANGA | UTTAR PRADESH | 14 | 30 | 6.1 | 10.9 | 8.08 | 8.59 | 199 | 366 | 3 | 3.9 |  |  | 900 | 2700 | 1600 | 4300 | 1.8 | 1.8 | 120 | 244
4219 | 1066 | RIVER GANGA AT DURJANPUR, KANNAUJ D/S, U.P | RIVER | GANGA | UTTAR PRADESH | 14 | 31 | 6.3 | 11.6 | 7.98 | 8.48 | 218 | 388 | 3.2 | 6.3 |  |  | 252 | 3400 | 2700 | 4900 | 1.8 | 1.8 | 140 | 251
4220 | 1067 | RIVER GANGA AT KANPUR U/S (SHUKLAGANJ U/S), U.P | RIVER | GANGA | UTTAR PRADESH | 14 | 31 | 6.1 | 11.1 | 7.52 | 8.69 | 214 | 443 | 3 | 4.4 |  |  | 2000 | 3100 | 3100 | 5000 | 1.8 | 20 | 138 | 288
4221 | 1068 | RIVER GANGA AT KANPUR D/S (JANA VILLAGE), U.P | RIVER | GANGA | UTTAR PRADESH | 14 | 31 | 5.6 | 10.2 | 7.4 | 8.61 | 269 | 645 | 3.7 | 14.8 |  |  | 4100 | 17000 | 7800 | 20000 | 1.8 | 1.8 | 174 | 423
4222 | 1070 | RIVER GANGA AT VARANASI U/S NEAR VISHWASUNDARI BRIDGE B/C DRAINS( NAGWA NALA, SAMNE GHAT NALA,NAKHHI NALA) | RIVER | GANGA | UTTAR PRADESH | 22.5 | 31 | 7.2 | 9.6 | 7.83 | 8.38 | 320 | 542 | 2.1 | 2.8 | 0.58 | 1.56 | 680 | 1100 | 1100 | 2000 | 310 | 550 | 194 | 328 |  |  | 0.00049 | 0.00049
4223 | 1071 | RIVER GANGA AT VARANASI D/S , A/C RIVER VARUNA , U.P | RIVER | GANGA | UTTAR PRADESH | 22.5 | 31 | 6.7 | 8.5 | 7.57 | 8.06 | 332 | 550 | 3.3 | 4.5 | 0.72 | 2.25 | 7900 | 17000 | 14000 | 23000 | 4900 | 9200 | 204 | 336 |  |  | 0.00049 | 0.00049
4224 | 1073 | RIVER GANGA AT TARIGHAT (GHAZIPUR), U.P | RIVER | GANGA | UTTAR PRADESH | 23 | 31.5 | 6.5 | 8.2 | 7.65 | 7.98 | 336 | 768 | 3.5 | 4.7 | 0.78 | 2.32 | 9400 | 17000 | 15000 | 26000 | 6300 | 13000 | 210 | 340 |  |  | 0.00049 | 0.00049
4225 | 1145 | RIVER GANGA AT NARORA (BULANDSAHAR), U.P. | RIVER | GANGA | UTTAR PRADESH | 17 | 32 | 7.3 | 10.4 | 7.04 | 7.36 | 106 | 177 | 1 | 2.8 |  |  | 170 | 930 | 350 | 1700 |  |  | 71 | 135
4226 | 1146 | RIVER GANGA AT BITHOOR (KANPUR), U.P. | RIVER | GANGA | UTTAR PRADESH | 14 | 31 | 6.2 | 11.2 | 7.83 | 8.51 | 224 | 356 | 3 | 11.6 |  |  | 1700 | 2700 | 3100 | 4300 | 1.8 | 45 | 148 | 248
4227 | 1147 | RIVER GANGA AT DALMAU (RAI BAREILLY), U.P. | RIVER | GANGA | UTTAR PRADESH | 21 | 26 | 3 | 10.5 | 7.66 | 7.95 | 268 | 377 | 2.5 | 3.9 | 0.8 | 0.84 | 1300 | 2400 | 2200 | 3900 | 7.8 | 22 | 218 | 240 | 0.74 | 0.8
4228 | 2485 | RIVER GANGA U/S, VINDHYACHAL, MIRZAPUR | RIVER | GANGA | UTTAR PRADESH | 22.5 | 31 | 7.3 | 9.4 | 7.91 | 8.35 | 324 | 542 | 2.2 | 2.9 | 0.62 | 124 | 700 | 1300 | 1200 | 2000 | 380 | 700 | 196 | 325
4229 | 2486 | RIVER GANGA D/S, MIRZAPUR | RIVER | GANGA | UTTAR PRADESH | 22.5 | 31 | 6.6 | 8.5 | 7.58 | 8.04 | 332 | 552 | 3.3 | 4.5 | 0.73 | 1.96 | 7900 | 14000 | 13000 | 22000 | 3400 | 9400 | 152 | 336
4230 | 2487 | RIVER GANGA AT KADAGHAT, KAUSHAMABI | RIVER | GANGA | UTTAR PRADESH | 20.5 | 30.7 | 6.9 | 9.3 | 7.71 | 8.39 | 246 | 286 | 2.6 | 2.9 | 0.64 | 0.74 | 400 | 680 | 1300 | 2000 |  |  | 200 | 250 | 0.21 | 0.28 | 0.00049 | 0.00049
4231 | 2488 | RIVER GANGA U/S, ANOOPSHAHAR | RIVER | GANGA | UTTAR PRADESH | 16 | 32 | 7.1 | 11 | 7.11 | 7.31 | 94 | 198 | 1 | 2.7 |  |  | 170 | 920 | 350 | 1600 |  |  | 64 | 145
4232 | 2489 | RIVER GANGA D/S, ANOOPSHAHAR | RIVER | GANGA | UTTAR PRADESH | 16 | 31 | 7.2 | 10.6 | 7.11 | 7.4 | 101 | 179 | 1 | 2.6 |  |  | 170 | 1100 | 350 | 1700 |  |  | 73 | 136
4233 | 2490 | RIVER GANGA AT KACHHLA GHAT, ALIGARH | RIVER | GANGA | UTTAR PRADESH | 18 | 38 | 8.4 | 10.9 | 7.4 | 7.7 | 143 | 16350 | 1.1 | 1.6 | 0.3 | 4.2 | 1.8 | 480 | 260 | 630 | 1.8 | 350 | 98 | 145 | 0.2 | 0.48 | 0.00049 | 0.00049
4234 | 2498 | RIVER GANGA AT KALA KANKAR, RAEBARELI | RIVER | GANGA | UTTAR PRADESH | 21 | 26 | 0.3 | 10.6 | 7.79 | 7.98 | 265 | 373 | 2.4 | 3.8 | 0.78 | 0.8 | 1100 | 2300 | 2200 | 3400 | 6.8 | 22 | 216 | 238 | 0.68 | 0.78
4235 | 5708 | River Ganga Tigri Ganga ghat, village-tigari, Amroha | RIVER | Ganga | UTTAR PRADESH |  |  | 8.4 | 8.9 | 7.71 | 7.93 | 241 | 252 | 1.2 | 1.6 |  |  | 460 | 790 | 1300 | 1700 | 1.8 | 1.8 | 119 | 133
4236 | 5709 | River GangaÂ Nanamau Ganga bridge, Lucknow Mohan-Hasanganj- Rasulabad marg, karti Akberpur seng | RIVER | Ganga | UTTAR PRADESH | 18 | 23 | 6.6 | 10.1 | 8.1 | 8.48 | 274 | 376 | 3 | 3.3 |  |  | 2300 | 2700 | 3100 | 4600 |  |  | 162 | 248
4237 | 5710 | RIVER GANGA PURANA RAJAPUR, RAJAPUR, KANPUR | RIVER | GANGA | UTTAR PRADESH | 15 | 23 | 6.1 | 10.4 | 7.75 | 8.4 | 232 | 560 | 3.4 | 3.8 |  |  | 2300 | 4300 | 4100 | 7000 |  |  | 148 | 394
4238 | 5711 | River Ganga A/C Pandu river at madeveshwar baba tample deomai aht. | RIVER | Ganga | UTTAR PRADESH | 26.9 | 29.8 | 7.5 | 8.6 | 7.83 | 8.25 | 253 | 269 | 2.4 | 2.7 | 0.62 | 0.67 | 610 | 680 | 1500 | 2000 |  |  | 221 | 240 | 0.25 | 0.28
4239 | 5713 | River Ganga at Ganga Bridge .NH19, Dheemi | RIVER | Ganga | UTTAR PRADESH | 24 | 25 | 7.8 | 8.6 | 7.79 | 7.89 | 271 | 334 | 3.1 | 3.2 | 0.76 | 0.78 | 1700 | 2200 | 2700 | 3200 | 14 | 20 | 218 | 226 | 0.72 | 0.74
4240 | 5714 | River Ganga B/CÂ tamsa river at prachin shivalaya Dumduma ghat | RIVER | Ganga | UTTAR PRADESH | 25.8 | 29.7 | 7.5 | 8.7 | 7.74 | 8.05 | 260 | 284 | 2.5 | 2.9 | 0.57 | 0.7 | 610 | 780 | 1500 | 2100 |  |  | 238 | 263 | 0.23 | 0.27
4241 | 5715 | River GangaÂ B/C Gomti river at balua ghat bridge, Varanasi | RIVER | Ganga | UTTAR PRADESH | 27 | 29 | 7 | 7.8 | 7.68 | 7.95 | 328 | 540 | 3.2 | 4.2 | 0.68 | 1.86 | 6300 | 11000 | 9400 | 17000 | 4600 | 6300 | 200 | 328
4242 | 5716 | River GangaÂ Zamania Ganga Bridge , Zamaniz, UP | RIVER | Ganga | UTTAR PRADESH | 27 | 29 | 7.4 | 8.4 | 7.34 | 8.15 | 320 | 536 | 2.8 | 3.6 | 0.6 | 1.76 | 4600 | 7000 | 6300 | 11000 | 2700 | 4900 | 196 | 322
4243 | 10149 | RIVER GANGA AT U/S BRIJ GHAT ,GHARMUKTESHWAR | RIVER | GANGA | UTTAR PRADESH | 12 | 30 | 8.5 | 12 | 7 | 7.6 | 170 | 252 | 1 | 2.6 | 0.3 | 0.49 | 170 | 920 | 350 | 1600 | 94 | 280 | 99 | 164 | 0.32 | 0.54
4244 | 10150 | RIVER GANGA AT MADHYA GANGA BARRAGE, BIJNOR | RIVER | GANGA | UTTAR PRADESH |  |  | 8.6 | 9.1 | 7.64 | 8 | 221 | 260 | 1 | 1.6 |  |  | 460 | 790 | 1100 | 1700 | 1.8 | 1.8 | 112 | 124 |  |  | 0.00049 | 0.00049
4245 | 10151 | RIVER GANGA AT GHATIYAGHAT FARRUKABAD | RIVER | GANGA | UTTAR PRADESH | 14 | 31 | 6.5 | 10.9 | 8.01 | 8.46 | 181 | 346 | 2.6 | 3.7 |  |  | 1100 | 2600 | 1600 | 3300 | 1.8 | 1.8 | 104 | 212
4246 | 10152 | RIVER GANGA A/C GOMTI RIVER, BHUSAULA | RIVER | GANGA | UTTAR PRADESH | 23 | 33.5 | 7 | 8.8 | 7.75 | 8.15 | 324 | 546 | 2.8 | 3.8 | 0.65 | 1.98 | 4600 | 11000 | 8400 | 17000 | 4100 | 9800 | 198 | 332 |  |  | 0.00049 | 0.00049
4247 | 10153 | RIVER GANGA AT CHUNAR | RIVER | GANGA | UTTAR PRADESH | 23 | 31.5 | 7 | 9 | 7.74 | 8.17 | 328 | 548 | 2.8 | 3.8 | 0.68 | 1.88 | 5800 | 11000 | 8400 | 17000 | 630 | 6300 | 200 | 330
4248 | 10154 | RIVER GANGA AT BATHING GHAT (BHARAOGHAT) | RIVER | GANGA | UTTAR PRADESH | 14 | 31 | 6.1 | 10.8 | 7.81 | 8.52 | 226 | 441 | 3 | 4.3 |  |  | 2100 | 4900 | 3100 | 7900 | 1.8 | 78 | 124 | 293
4249 | 10155 | RIVER GANGA AT D/S (SHUKLAGANJ) | RIVER | GANGA | UTTAR PRADESH | 14 | 31 | 6 | 10.9 | 7.47 | 8.9 | 232 | 465 | 3.2 | 4.6 |  |  | 2100 | 3400 | 3800 | 6300 | 1.8 | 20 | 142 | 300
4250 | 10156 | RIVER GANGA AT BATHING GHAT (GOLA GHAT) | RIVER | GANGA | UTTAR PRADESH | 14 | 31 | 5.9 | 10.6 | 7.78 | 8.81 | 223 | 431 | 3.4 | 13.2 |  |  | 2200 | 4600 | 3100 | 7000 | 1.8 | 1.8 | 145 | 281
4251 | 10157 | RIVER GANGA AT BATHING GHAT (JAJMAU BRIDGE) | RIVER | GANGA | UTTAR PRADESH | 14 | 30 | 6 | 10.4 | 7.69 | 8.51 | 266 | 630 | 3.4 | 4.9 |  |  | 2100 | 7900 | 3400 | 13000 | 20 | 20 | 154 | 409
4252 | 10158 | RIVER GANGA A/C TAMSA RIVER, SIRSA, SON BARSA | RIVER | GANGA | UTTAR PRADESH | 20.5 | 30.7 | 7.2 | 8.9 | 7.38 | 8.38 | 260 | 297 | 2.6 | 3 | 0.61 | 0.72 | 610 | 920 | 1500 | 2500 |  |  | 206 | 272 | 0.2 | 0.28 | 0.00049 | 0.00049
4253 | 30006 | RIVER GANGA AT BIJNOR (U.P.) | RIVER | GANGA | UTTAR PRADESH | 16 | 16 | 7.2 | 8.5 | 7.6 | 8.1 | 180 | 289 | 1 | 2 | 0.3 | 0.7 | 330 | 93000 | 780 | 1400000 | 13 | 1300 | 112 | 168 | 0.2 | 0.35 | 0.00049 | 0.05
4254 | 30075 | RIVER GANGA AT ROAD BRIDGE TARIGHAT,DIST GHAZIPUR (U.P.) | RIVER | GANGA | UTTAR PRADESH | 21.6 | 27 | 7.6 | 8.2 | 7.11 | 8.81 | 303 | 697 | 1.1 | 3.8 | 0.3 | 0.83 | 1.8 | 4500 | 17000 | 78000 |  |  | 196 | 358 | 0.2 | 1.01
4255 | 1355 | RIVER GHAGHARA AT TURTIPAR,DEORIA D/S, U.P. | RIVER | GHAGHARA | UTTAR PRADESH | 16 | 25 | 7.6 | 8.4 | 7.7 | 7.98 | 330 | 4120 | 2.6 | 4 |  |  | 10000 | 26000 | 22000 | 50000 |  |  | 210 | 242
4256 | 2492 | RIVER GHAGHRA AT BARHALGANJ, GORAKHPUR | RIVER | GHAGHARA | UTTAR PRADESH | 16 | 24 | 7.8 | 8.3 | 7.8 | 8.2 | 370 | 392 | 3.4 | 4.2 |  |  | 8000 | 24000 | 18000 | 38000 |  |  | 216 | 234
4257 | 1072 | RIVER GOMTI AT VARANASI, RAJWARI U.P | RIVER | GOMTI | UTTAR PRADESH | 24 | 29 | 7.2 | 8.6 | 7.92 | 8.38 | 318 | 484 | 3 | 4 | 0.56 | 1.34 | 3100 | 9300 | 7000 | 13000 | 2000 | 4600 | 194 | 296 |  |  | 0.00049 | 0.00049
4258 | 1350 | RIVER GOMTI AT SITAPUR U/S DADNAMAU GHAT, U.P. | RIVER | GOMTI | UTTAR PRADESH |  |  | 6.4 | 12.2 | 7.83 | 8.48 | 238 | 422 | 2 | 4.4 | 0.92 | 1.62 | 450 | 1400 | 1400 | 2800 |  |  | 148 | 262 | 0.2 | 0.31 | 0.0019 | 0.0019
4259 | 1351 | RIVER GOMTI AT LUCKNOW U/S AT WATER INTAKE POINT, U.P. | RIVER | GOMTI | UTTAR PRADESH |  |  | 4.2 | 10.9 | 7.37 | 8.39 | 311 | 512 | 2.9 | 4 | 0.61 | 0.88 | 210 | 4900 | 4700 | 7800 |  |  | 194 | 318 | 0.21 | 0.44 | 0.0034 | 0.0034
4260 | 1352 | RIVER GOMTI AT LUCKNOW D/S PIPRAGHAT , U.P. | RIVER | GOMTI | UTTAR PRADESH |  |  | 0.9 | 2.4 | 7.03 | 7.78 | 404 | 807 | 10.5 | 13.8 | 0.3 | 2.68 | 70000 | 170000 | 110000 | 240000 |  |  | 258 | 498 | 0.2 | 0.28 | 0.00049 | 0.00049
4261 | 1353 | RIVER GOMTI AT JAUNPUR D/S, U.P. | RIVER | GOMTI | UTTAR PRADESH | 24 | 29.5 | 7 | 8 | 7.81 | 8.48 | 322 | 490 | 3.2 | 4.3 | 0.6 | 1.42 | 3300 | 14000 | 8400 | 21000 | 2400 | 8400 | 198 | 305 |  |  | 0.00049 | 0.00049
4262 | 10083 | RIVER GOMTI AT NEEMSAR U/S | RIVER | GOMTI | UTTAR PRADESH |  |  | 6.2 | 12 | 7.8 | 8.45 | 247 | 429 | 2.1 | 2.8 | 0.55 | 0.75 | 680 | 1700 | 1700 | 3400 |  |  | 154 | 266 | 0.2 | 0.2 | 0.003 | 0.003
4263 | 10084 | RIVER GOMTI AT NEEMSAR D/S | RIVER | GOMTI | UTTAR PRADESH |  |  | 5.8 | 11.6 | 7.74 | 8.42 | 262 | 440 | 2.3 | 3.2 | 0.58 | 0.78 | 780 | 2400 | 2100 | 4000 |  |  | 164 | 274 | 0.2 | 0.24 | 0.003 | 0.003
4264 | 10085 | RIVER GOMTI AT BHATPUR U/S | RIVER | GOMTI | UTTAR PRADESH |  |  | 5.6 | 11.4 | 7.71 | 8.41 | 274 | 458 | 2.4 | 3.4 | 1.1 | 1.64 | 780 | 2600 | 2000 | 4500 |  |  | 170 | 280 | 0.2 | 0.22 | 0.0017 | 0.0017
4265 | 10086 | RIVER GOMTI AT BHATPUR D/S | RIVER | GOMTI | UTTAR PRADESH |  |  | 4.7 | 10.8 | 7.56 | 8.42 | 291 | 481 | 2.7 | 3.8 | 1.2 | 1.82 | 1400 | 3300 | 2800 | 5400 |  |  | 182 | 298 | 0.2 | 0.22 | 0.0025 | 0.0025
4266 | 10087 | RIVER GOMTI AT GAUGHAT U/S | RIVER | GOMTI | UTTAR PRADESH |  |  | 4.2 | 11 | 7.38 | 8.38 | 310 | 488 | 2.9 | 4 | 0.62 | 0.89 | 2300 | 4900 | 4700 | 7800 |  |  | 194 | 306 | 0.22 | 0.4 | 0.0027 | 0.0027
4267 | 10088 | RIVER GOMTI AT GAUGHAT D/S | RIVER | GOMTI | UTTAR PRADESH |  |  | 3.9 | 10.5 | 7.34 | 8.35 | 322 | 528 | 3.1 | 4.2 | 0.62 | 1.14 | 2400 | 4900 | 5400 | 7900 |  |  | 202 | 328 | 0.2 | 0.44 | 0.0025 | 0.0025
4268 | 10089 | RIVER GOMTI AT MOHMEAK U/S | RIVER | GOMTI | UTTAR PRADESH |  |  | 1.2 | 5.2 | 7.2 | 7.87 | 348 | 764 | 7 | 10.6 | 0.84 | 1.49 | 33000 | 78000 | 61000 | 120000 |  |  | 220 | 472 | 0.2 | 0.2 | 0.00049 | 0.00049
4269 | 10090 | RIVER GOMTI AT MOHMEAK D/S | RIVER | GOMTI | UTTAR PRADESH |  |  | 0.9 | 4.4 | 7.16 | 7.8 | 364 | 781 | 7.6 | 11.2 | 0.85 | 1.56 | 45000 | 94000 | 68000 | 140000 |  |  | 232 | 480 | 0.2 | 0.24 | 0.0017 | 0.0017
4270 | 10091 | RIVER GOMTI AT PIPRAGHAT U/S | RIVER | GOMTI | UTTAR PRADESH |  |  | 1.1 | 2.8 | 7.05 | 7.81 | 389 | 789 | 9.8 | 13 | 0.3 | 2.46 | 70000 | 130000 | 94000 | 220000 |  |  | 248 | 488 | 0.2 | 0.26 | 0.00049 | 0.00049
4271 | 10092 | RIVER GOMTI AT PIPRAGHAT D/S | RIVER | GOMTI | UTTAR PRADESH |  |  | 0.9 | 2.5 | 7.02 | 7.79 | 403 | 808 | 10.5 | 13.8 | 0.3 | 2.68 | 70000 | 170000 | 110000 | 240000 |  |  | 256 | 498 | 0.22 | 0.43 | 0.0006 | 0.0006
4272 | 10093 | RIVER GOMTI AT GANGAGANJ U/S | RIVER | GOMTI | UTTAR PRADESH |  |  | 2.9 | 5.8 | 7.26 | 7.94 | 348 | 741 | 5.5 | 8 | 1.28 | 1.68 | 13000 | 49000 | 23000 | 94000 |  |  | 218 | 456 | 0.2 | 0.22 | 0.0028 | 0.0028
4273 | 10094 | RIVER GOMTI AT GANGAGANJ D/S | RIVER | GOMTI | UTTAR PRADESH |  |  | 3.2 | 4.7 | 7.31 | 7.93 | 336 | 724 | 5.6 | 7.5 | 1.29 | 1.66 | 11000 | 49000 | 21000 | 79000 |  |  | 212 | 448 | 0.2 | 0.23 | 0.004 | 0.004
4274 | 10095 | RIVER GOMTI AT SULTANPUR U/S | RIVER | GOMTI | UTTAR PRADESH | 23 | 28 | 5.7 | 7 | 7.89 | 8.17 | 345 | 518 | 4 | 4.9 | 0.8 | 0.86 | 2700 | 4900 | 4700 | 12000 |  |  | 234 | 254 | 0.75 | 0.8
4275 | 10096 | RIVER GOMTI AT SULTANPUR D/S | RIVER | GOMTI | UTTAR PRADESH | 23 | 28 | 5.3 | 7.3 | 7.96 | 8.22 | 341 | 530 | 4.2 | 5.8 | 0.82 | 0.88 | 2600 | 7000 | 4900 | 17000 | 1.8 | 1.8 | 238 | 260 | 0.78 | 0.82
4276 | 10097 | RIVER GOMTI AT JAUNPUR U/S | RIVER | GOMTI | UTTAR PRADESH | 24 | 29.5 | 7.4 | 8.6 | 7.98 | 8.42 | 315 | 478 | 2.4 | 3.3 | 0.52 | 1.2 | 700 | 1700 | 1100 | 2400 | 430 | 700 | 192 | 296 |  |  | 0.00049 | 0.00049
4277 | 1357 | RIVER HINDON AT SAHARANPUR D/S, AT MAHESHPUR .DEOBAND U.P. | RIVER | HINDON | UTTAR PRADESH | 18 | 32 |  |  | 6.7 | 7.5 | 410 | 750 | 32 | 48 | [8 empty] | 260 | 408
4278 | 1358 | RIVER HINDON AT GHAZIABAD D/S KULESHRA GB NAGAR, U.P. | RIVER | HINDON | UTTAR PRADESH | 20 | 25 | 0.3 | 8.8 | 6.4 | 8.41 | 304 | 1375 | 3.2 | 48 | 0.75 | 0.96 | 2100 | 340000 | 3800 | 470000 | 1100 | 1100 | 182 | 825 | 1 | 1.32
4279 | 1483 | RIVER HINDON AFTER CONFL. WITH R. KRISHNA & KALI NEAR BINAULI TOWN, PURA MAHADEV, MEERUT, U.P. | RIVER | HINDON | UTTAR PRADESH | 17 | 22 | 0.3 | 0.3 | 7.52 | 7.81 | 750 | 1000 | 44 | 68 | 30 | 38 | 100000 | 170000 | 150000 | 220000 |  |  | 500 | 680 | 0.5 | 0.7
4280 | 2496 | RIVER HINDON AT SARDHANA BUDHANA ROAD, VILLAGE BAPARSI, MEERUT | RIVER | HINDON | UTTAR PRADESH | 15 | 22 | 0.3 | 0.3 | 7.59 | 7.82 | 750 | 990 | 48 | 68 | 32 | 40 | 14000 | 170000 | 17000 | 240000 |  |  | 490 | 750 | 0.5 | 0.8
4281 | 10099 | RIVER HINDON AT MAHESHPUR D/S | RIVER | HINDON | UTTAR PRADESH | 18 | 32 | 1.4 | 1.4 | 7.2 | 7.4 | 380 | 750 | 32 | 44 | [8 empty] | 258 | 390
4282 | 10100 | RIVER HINDON AT BARNAWA U/S | RIVER | HINDON | UTTAR PRADESH | 16 | 22 | 0.3 | 0.3 | 7.5 | 7.76 | 710 | 900 | 42 | 62 | 24 | 34 | 100000 | 140000 | 140000 | 210000 |  |  | 460 | 560 | 0.5 | 0.6
4283 | 10101 | RIVER HINDON AT BARNAWA D/S | RIVER | HINDON | UTTAR PRADESH | 16 | 21 | 0.3 | 0.3 | 7.4 | 7.65 | 630 | 820 | 38 | 56 | 22 | 30 | 82000 | 120000 | 120000 | 170000 |  |  | 400 | 500 | 0.5 | 0.7
4284 | 10102 | RIVER HINDON AT MOHAN NAGAR U/S | RIVER | HINDON | UTTAR PRADESH | 18 | 27 | 1.2 | 4.5 | 6.5 | 7.5 | 330 | 530 | 15 | 20 | 0.4 | 0.46 | 130000 | 260000 | 170000 | 790000 |  |  | 217 | 364 | 0.38 | 0.5
4285 | 10103 | RIVER HINDON AT MOHAN NAGAR D/S | RIVER | HINDON | UTTAR PRADESH | 18 | 28 | 2.1 | 6.5 | 6.83 | 7.6 | 330 | 746 | 10 | 20 | 0.35 | 0.48 | 110000 | 340000 | 140000 | 470000 |  |  | 224 | 448 | 1 | 1.2
4286 | 10104 | RIVER HINDON AT NOIDA U/S | RIVER | HINDON | UTTAR PRADESH |  |  | 1.4 | 4.1 | 6.94 | 8.23 | 755 | 861 | 15 | 22 | 0.36 | 0.62 | 230000 | 3400000 | 310000 | 4000000 |  |  | 367 | 541
4287 | 10105 | RIVER HINDON AT NOIDA D/S | RIVER | HINDON | UTTAR PRADESH | 26 | 26 | 1.1 | 4.8 | 7.02 | 7.89 | 450 | 1082 | 12 | 27 | 0.3 | 0.42 | 170000 | 2700000 | 270000 | 3800000 |  |  | 238 | 800 | 0.5 | 0.5
4288 | 10106 | RIVER HINDON AT GHAZIABAD U/S | RIVER | HINDON | UTTAR PRADESH | 18 | 28 | 1.1 | 5.5 | 6.17 | 7.6 | 316 | 589 | 12 | 24 | 0.41 | 0.55 | 170000 | 350000 | 210000 | 920000 |  |  | 196 | 376 | 0.45 | 0.54
4289 | 1477 | RIVER KALINADI AT U/S OF MUZAFFAR NAGAR U.P. | RIVER | KALI (W) | UTTAR PRADESH | 19 | 25.5 | 2.9 | 3.4 | 7.2 | 7.7 | 300 | 340 | 12 | 16 | [8 empty] | 210 | 240
4290 | 1478 | RIVER KALINADI AT D/S OF MUZAFFAR NAGAR, U.P. | RIVER | KALI (W) | UTTAR PRADESH | 19 | 25.8 | 0.3 | 0.3 | 7 | 7.3 | 480 | 670 | 32 | 40 | [8 empty] | 448 | 488
4291 | 1065 | RIVER KALINADI NEAR GUMATIYA VILLAGE ,KANNAUJ (BEFORE CONF.), U.P | RIVER | KALINADI (E) | UTTAR PRADESH | 14 | 30 | 5.4 | 8.7 | 7.44 | 8.19 | 240 | 496 | 5 | 6.4 |  |  | 4600 | 9800 | 8900 | 17000 | 1.8 | 1.8 | 139 | 354
4292 | 1480 | RIVER KALINADI AT U/S OF GULAOTHI TOWN IN BULANDSAHAR, U.P. | RIVER | KALINADI (E) | UTTAR PRADESH | 19 | 31 | 0.3 | 0.3 | 7.64 | 7.86 | 403 | 558 | 46 | 62 |  |  | 2200000 | 4100000 | 3200000 | 5800000 |  |  | 272 | 392
4293 | 2497 | RIVER KALI EAST AT KHARKHODA-PARIKSHIT GARH ROAD, VILL. KOL, MEERUT | RIVER | KALINADI (E) | UTTAR PRADESH | 14 | 21 | 0.3 | 0.3 | 7.48 | 7.7 | 480 | 940 | 32 | 56 | 22 | 32 | 63000 | 130000 | 94000 | 170000 |  |  | 320 | 660 | 0.5 | 0.7
4294 | 30000 | RIVER PILKHAR AT RAMPUR, BHOT(U.P) | RIVER | PILKHAR | UTTAR PRADESH | 21 | 31.6 | 6.5 | 8.3 | 7.5 | 7.97 | 121 | 745 | 1 | 2.4 | 0.3 | 0.96 | 4500 | 130000 | 7800 | 490000 |  |  | 395 | 406 | 0.2 | 0.2
4295 | 1064 | RIVER RAMGANGA AT KANNAUJ (BEFORE CONF.), U.P | RIVER | RAMGANGA | UTTAR PRADESH | 14 | 30 | 5.9 | 11.2 | 8 | 8.5 | 256 | 589 | 3.8 | 5.6 |  |  | 4300 | 6300 | 7500 | 13000 | 1.8 | 1.8 | 168 | 383
4296 | 30077 | RIVER RAMGANGA AT ROAD BRIDGE SHERKOT, DIST.BIJNAUR (U.P.) | RIVER | RAMGANGA | UTTAR PRADESH | 22 | 30.2 | 6.5 | 9.1 | 7.24 | 7.9 | 221 | 730 | 1 | 3.4 | 0.3 | 0.3 | 1.8 | 49000 | 1.8 | 330000 | 1.8 | 1.8 | 165 | 415 | 0.2 | 0.2
4297 | 1363 | RIVER RAPTI AFTER CONFL. OF R. HONIN NR. DOMINGARH RLY BRIDGE, GORAKHPUR, U.P. | RIVER | RAPTI | UTTAR PRADESH | 16 | 24 | 7.8 | 8.4 | 7.9 | 8.2 | 270 | 2920 | 2.6 | 8.4 |  |  | 8000 | 16000 | 18000 | 30000 |  |  | 190 | 218
4298 | 2491 | RIVER RAPTI AT RAJGHAT, GORAKHPUR | RIVER | RAPTI | UTTAR PRADESH | 16 | 26 | 7.4 | 8 | 7.68 | 7.98 | 360 | 3960 | 4.2 | 7.7 |  |  | 12000 | 28000 | 28000 | 44000 |  |  | 260 | 288
4299 | 1359 | RIVER RIHAND AT RENUKUT U/S, U.P. | RIVER | RIHAND | UTTAR PRADESH | 22 | 28.5 | 8.5 | 9.8 | 7.92 | 8.32 | 232 | 292 | 1.8 | 2.5 | 0.52 | 0.86 | 210 | 460 | 460 | 700 | 170 | 310 | 132 | 175
4300 | 1360 | RIVER RIHAND AT RENUKUT D/S, U.P. | RIVER | RIHAND | UTTAR PRADESH | 22 | 28.5 | 7.8 | 9 | 7.82 | 8.41 | 248 | 310 | 2.8 | 3.7 | 0.64 | 1.22 | 1300 | 2700 | 2300 | 3900 | 580 | 1100 | 140 | 186
4301 | 1361 | RIVER SAI AT UNNAO AFTER DRAIN OUTFALL, U.P. | RIVER | SAI | UTTAR PRADESH | 18 | 32 | 3.5 | 8 | 7.72 | 8.24 | 324 | 531 | 3 | 4.3 | 0.3 | 1.38 | 2300 | 4900 | 4700 | 7900 |  |  | 206 | 338 | 0.21 | 0.8 | 0.00049 | 0.00049
4302 | 2484 | RIVER SAI AT JALALPUR, JAUNPUR | RIVER | SAI | UTTAR PRADESH | 24 | 29.5 | 7.3 | 8.6 | 8.13 | 8.38 | 316 | 446 | 2.4 | 3.4 | 0.55 | 0.92 | 2100 | 5800 | 4600 | 8400 | 1300 | 3100 | 192 | 270 |  |  | 0.00049 | 0.00049
4303 | 30081 | RIVER SONE AT ROAD BRIDGE CHOPAN,DIST-SONEBHADRA (U.P.) | RIVER | SONE | UTTAR PRADESH | 21 | 27.2 | 7 | 10.7 | 7.3 | 8.3 | 200 | 358 | 1 | 1 | 0.3 | 0.3 | 1.8 | 17000 | 1.8 | 33000 | 1.8 | 1.8 | 110 | 213 | 0.2 | 0.2
4304 | 2482 | RIVER VARUNA AT RAMESHWAR, VARANASI | RIVER | VARUNA | UTTAR PRADESH | 23.5 | 29 | 7.1 | 8.2 | 7.95 | 8.41 | 312 | 480 | 2.8 | 3.8 | 0.6 | 0.96 | 1100 | 2300 | 1700 | 3300 | 380 | 840 | 190 | 290 |  |  | 0.0009 | 0.0009
4305 | 2483 | RIVER VARUNA B/C WITH GANGA AT VARANASI | RIVER | VARUNA | UTTAR PRADESH | 23.5 | 29.5 | 3 | 4.8 | 7.24 | 7.61 | 524 | 664 | 8.6 | 12.8 | 1.72 | 260 | 17000 | 22000 | 27000 | 33000 | 7900 | 17000 | 322 | 398 |  |  | 0.00049 | 0.00049
4306 | 1069 | RIVER YAMUNA AT PRAYAGRAJ D/S (BALUA GHAT), U.P. | RIVER | YAMUNA | UTTAR PRADESH | 20.7 | 30.7 | 6.8 | 8.4 | 7.71 | 8.33 | 318 | 397 | 2.5 | 2.7 | 0.55 | 0.68 | 400 | 680 | 1400 | 1700 |  |  | 235 | 285 | 0.21 | 0.27 | 0.00049 | 0.00049
4307 | 1123 | RIVER YAMUNA AT MATHURA U/S ,NEAR GAUGHAT U.P. | RIVER | YAMUNA | UTTAR PRADESH | 11 | 28 | 4.6 | 6.6 | 7.6 | 8.2 | 543 | 628 | 7.8 | 12.2 |  |  | 12000 | 33000 | 39000 | 94000 |  |  | 302 | 724
4308 | 1124 | RIVER YAMUNA AT MATHURA D/S , NEAR SHAMSHAN GHAT U.P. | RIVER | YAMUNA | UTTAR PRADESH | 11 | 28 | 4 | 6.4 | 7.8 | 8.2 | 618 | 668 | 8.8 | 14 |  |  | 572 | 38000 | 640 | 150000 |  |  | 316 | 756
4309 | 1125 | RIVER YAMUNA AT AGRA U/S, U.P.(KAILASH GHAT) | RIVER | YAMUNA | UTTAR PRADESH | 24 | 28 | 7 | 8 | 7.5 | 7.8 | 406 | 1800 | 6.4 | 14.4 |  |  | 4000 | 7000 | 7800 | 11000 |  |  | 312 | 688
4310 | 1126 | RIVER YAMUNA AT D/S OF AGRA, U.P. | RIVER | YAMUNA | UTTAR PRADESH | 24 | 28 | 6.6 | 7 | 6.7 | 7.5 | 512 | 2045 | 7.2 | 15.6 |  |  | 6800 | 17000 | 11000 | 33000 |  |  | 362 | 885
4311 | 1127 | RIVER YAMUNA AT ETAWAH, U.P. | RIVER | YAMUNA | UTTAR PRADESH | 17.2 | 36.6 | 5.2 | 5.9 | 7.5 | 8 | 460 | 2722 | 7.6 | 18 |  |  | 5800 | 43000 | 17000 | 94000 |  |  | 230 | 1449
4312 | 1498 | RIVER YAMUNA AT BATESWAR, U.P | RIVER | YAMUNA | UTTAR PRADESH | 23 | 28 | 6 | 7.2 | 7.4 | 7.8 | 1022 | 2512 | 8 | 9.6 |  |  | 6800 | 17000 | 9300 | 25000 |  |  | 568 | 1018
4313 | 1499 | RIVER YAMUNA AT JUHIKA B/C WITH CHANBAL, ETAWAH, U.P | RIVER | YAMUNA | UTTAR PRADESH | 18.6 | 37.9 | 6.2 | 7.4 | 7.6 | 7.8 | 407 | 2532 | 6.4 | 16 |  |  | 4100 | 27000 | 13000 | 70000 |  |  | 214 | 1331
4314 | 2283 | RIVER YAMUNA AT HAMIRPUR | RIVER | YAMUNA | UTTAR PRADESH | 17 | 28 | 4.9 | 7.1 | 7.4 | 7.8 | 659 | 848 | 2.6 | 5.2 |  |  | 9300 | 23000 | 17000 | 79000 |  |  | 414 | 583
4315 | 2493 | RIVER YAMUNA AT SHAHPUR | RIVER | YAMUNA | UTTAR PRADESH | 12 | 28 | 4.2 | 7.2 | 7.6 | 8.1 | 692 | 734 | 9.2 | 15.6 |  |  | 23000 | 49000 | 58000 | 110000 |  |  | 284 | 966
4316 | 2494 | RIVER YAMUNA AT VISHRAMGHAT, MATHURA | RIVER | YAMUNA | UTTAR PRADESH | 11 | 28 | 4.2 | 6.8 | 7.6 | 8.2 | 572 | 652 | 8 | 13.2 |  |  | 14000 | 33000 | 41000 | 120000 |  |  | 244 | 782
4317 | 2495 | RIVER YAMUNA AT KESIGHAT, VRINDAVAN | RIVER | YAMUNA | UTTAR PRADESH | 11 | 28 | 4 | 7.4 | 7.6 | 8.2 | 614 | 642 | 7.6 | 11.6 |  |  | 22000 | 33000 | 49000 | 94000 |  |  | 316 | 876
4318 | 10081 | RIVER YAMUNA AT ETAWAH D/S | RIVER | YAMUNA | UTTAR PRADESH | 16.8 | 36.8 | 5.1 | 7.1 | 7.5 | 7.9 | 487 | 2322 | 8.4 | 22 |  |  | 7000 | 46000 | 21000 | 160000 |  |  | 252 | 1280
4319 | 10082 | RIVER YAMUNA AT UDI | RIVER | YAMUNA | UTTAR PRADESH | 17.1 | 36.4 | 4.9 | 6.1 | 7.5 | 7.8 | 434 | 2418 | 7.2 | 18.8 |  |  | 4900 | 40000 | 14000 | 94000 |  |  | 227 | 1202
4320 | 30030 | RIVER YAMUNA AT ASGARPUR VILLAGE,(yamuna ghat)U.P | RIVER | YAMUNA | UTTAR PRADESH |  |  | 0.3 | 5.4 | 7.4 | 7.7 | 517 | 1878 | 14 | 94 | 0.3 | 2.6 | 7800 | 14000000 | 23000 | 21000000 | 680 | 2400000 | 330 | 984 | 0.2 | 0.5 | 0.00049 | 0.00049
4321 | 30033 | RIVER YAMUNA A/C OF CHAMBAL AT SHERGARH, JUHIKA (U.P) | RIVER | YAMUNA | UTTAR PRADESH | 18 | 31 | 7.1 | 9 | 7.25 | 8.85 | 447 | 1091 | 2.1 | 8.1 | 0.3 | 5.49 | 1.8 | 33000 | 1.8 | 490000 | 1.8 | 1.8 | 584 | 659 | 0.2 | 0.2
4322 | 30034 | RIVER YAMUNA AT ETAWAH | RIVER | YAMUNA | UTTAR PRADESH | 18 | 32 | 6.2 | 9.3 | 7.2 | 8.8 | 602 | 1633 | 3.9 | 15.7 | 3.03 | 20.6 | 1.8 | 79000 | 4500 | 240000 |  |  | 854 | 937 | 0.2 | 0.57
4348 | 1484 | RIVER ALAKNANDA B/C TO RIVER MANDAKINI AT RUDRA PRAYAG | RIVER | ALAKNANDA | UTTARAKHAND | 15 | 17 | 10 | 10.6 | 7.6 | 8.28 | 47 | 137 | 1 | 1 | 0.3 | 0.3 | 1.8 | 1.8 | 1.8 | 4 | 1.8 | 1.8 | 30 | 91 | 0.2 | 0.2 | 0.00049 | 0.00049
4349 | 1486 | RIVER ALAKNANDA A/C OF RIVER MANDAKINI AND RIVER ALAKNANDA AT RUDRAPRAYAG | RIVER | ALAKNANDA | UTTARAKHAND | 14 | 17 | 10.2 | 10.8 | 7.4 | 8.15 | 58 | 122 | 1 | 1 | 0.3 | 0.3 | 1.8 | 2 | 1.8 | 4 | 1.8 | 1.8 | 36 | 80 | 0.2 | 0.2 | 0.00049 | 0.00049
4350 | 1487 | RIVER ALAKNANDA B/C TORIVER BHAGIRATHI AT DEVPRAYAG,DIST-TEHRI GARHWAL | RIVER | ALAKNANDA | UTTARAKHAND | 15 | 19 | 10 | 10.6 | 7.8 | 8.3 | 89 | 128 | 1 | 1 | 0.3 | 0.3 | 1.8 | 2 | 1.8 | 4 | 1.8 | 1.8 | 58 | 85 | 0.2 | 0.2 | 0.00049 | 0.00049
4351 | 1489 | RIVER GANGA AFTER CONFLUENCE OF RIVER BHAGIRATHI AND RIVER ALAKNANDA AT DEVPRAYAG ,DIST-TEFRI GARHWAL | RIVER | ALAKNANDA | UTTARAKHAND | 15 | 20 | 10 | 10.8 | 7.5 | 8.18 | 87 | 110 | 1 | 1 | 0.3 | 0.3 | 1.8 | 2 | 1.8 | 4 | 1.8 | 1.8 | 57 | 72 | 0.2 | 0.2 | 0.00049 | 0.00049
4352 | 5452 | River Alaknanda at Badrinath | RIVER | Alaknanda | UTTARAKHAND | 13.5 | 13.5 | 11.2 | 11.2 | 7.3 | 7.3 | 43 | 43 | 1 | 1 | 0.3 | 0.3 | 1.8 | 1.8 | 1.8 | 1.8 | 1.8 | 1.8 | 26 | 26 | 0.2 | 0.2 | 0.00049 | 0.00049
4353 | 30037 | RIVER BANGANGA AT U/S IDRISHPUR (U.K.) | RIVER | BANGANGA | UTTARAKHAND | 21.6 | 31.2 | 0.4 | 6.8 | 7.2 | 7.52 | 366 | 614 | 1.6 | 3.1 | 0.3 | 1.03 | 1.8 | 790000 | 2000 | 2400000 |  |  | 218 | 391 | 0.2 | 0.2
4354 | 1488 | RIVER BHAGIRATHI B/C TO RIVER ALAKNANDA AT DEVPRAYAG,DIST-TEHRI GARHWAL | RIVER | BHAGIRATHI | UTTARAKHAND | 16 | 20 | 9.8 | 10.8 | 7.8 | 8.1 | 76 | 117 | 1 | 1 | 0.3 | 0.3 | 1.8 | 1.8 | 1.8 | 2 | 1.8 | 1.8 | 49 | 76 | 0.2 | 0.2 | 0.00049 | 0.00049
4355 | 1491 | RIVER BHAGIRATHI AT GANGOTRI, | RIVER | BHAGIRATHI | UTTARAKHAND | 7 | 7 | 11 | 11 | 8.4 | 8.4 | 84 | 84 | 1 | 1 | 0.3 | 0.3 | 1.8 | 1.8 | 1.8 | 1.8 | 1.8 | 1.8 | 56 | 56 | 0.2 | 0.2 | 0.00049 | 0.00049
4356 | 2734 | RIVER BHELLA U/S OF KASHIPUR,US NAGAR | RIVER | BHELLA | UTTARAKHAND | 13 | 30 | 5.6 | 7.7 | 7.2 | 7.8 | 181 | 316 | 2 | 3 | 0.3 | 0.3 | 130 | 540 | 170 | 920 | 46 | 210 | 107 | 208 | 0.21 | 0.45 | 0.00049 | 0.00049
4357 | 2735 | RIVER BHELLA D/S OF LOHIYA BRIDGE KASHIPUR,US NAGAR | RIVER | BHELLA | UTTARAKHAND | 13 | 32 | 1.4 | 4.4 | 6.7 | 7.7 | 216 | 636 | 12 | 28 | 0.3 | 0.44 | 240 | 920 | 540 | 1600 | 94 | 350 | 131 | 431 | 0.28 | 0.56 | 0.00049 | 0.00049
4358 | 2732 | RIVER DHELLA U/S AT KASHIPUR MORADABAD ROAD BRIDGE,US NAGAR | RIVER | DHELLA | UTTARAKHAND | 13 | 34 | 6 | 7.6 | 6.8 | 7.9 | 236 | 596 | 2.6 | 3 | 0.3 | 0.3 | 220 | 920 | 280 | 1600 | 47 | 130 | 146 | 388 | 0.21 | 0.35 | 0.00049 | 0.00049
4359 | 2733 | RIVER DHELLA D/S AT THAKURDWARA ALIGANJ ROAD,US NAGAR | RIVER | DHELLA | UTTARAKHAND | 12 | 33 | 1.2 | 4.1 | 7 | 7.7 | 298 | 1254 | 14 | 38 | 0.3 | 0.44 | 350 | 1600 | 540 | 1600 | 70 | 220 | 192 | 856 | 0.3 | 0.51 | 0.00049 | 0.00049
4360 | 30004 | RIVER DHELA AT ADAMPUR | RIVER | DHELLA | UTTARAKHAND | 20.6 | 32 | 4.5 | 8.3 | 7.1 | 7.76 | 238 | 813 | 1 | 7.1 | 0.3 | 0.3 | 13000 | 130000 | 70000 | 490000 |  |  | 131 | 305 | 0.2 | 0.2
4361 | 1060 | RIVER GANGA U/S AT LAXMANJHULA,RISHIKESH | RIVER | GANGA | UTTARAKHAND | 12 | 23 | 9.6 | 11 | 7.08 | 8.34 | 70 | 154 | 1 | 1 | 0.3 | 0.3 | 21 | 43 | 26 | 48 | 1.8 | 1.8 | 45 | 101 | 0.2 | 0.37 | 0.00049 | 0.00049
4362 | 1061 | RIVER GANGA D/S AT BALKUMARI MANDIR, AJEETPUR, HARIDWAR | RIVER | GANGA | UTTARAKHAND | 17.9 | 26.3 | 7.1 | 9.9 | 7.2 | 8.45 | 146 | 648 | 1 | 2.6 | 0.3 | 1.32 | 32 | 94 | 70 | 210 | 9.3 | 63 | 94 | 414 | 0.27 | 0.98 | 0.00049 | 0.00049
4363 | 2725 | RIVER GANGA AFTER CONFLUENCE OF SONG NEAR SATYANARAYAN TEMPLE D/S RAIWALA, DEHRADUN | RIVER | GANGA | UTTARAKHAND | 13 | 29 | 8.2 | 10 | 7.09 | 8.45 | 157 | 325 | 1.1 | 1.7 | 0.3 | 0.3 | 33 | 63 | 58 | 94 | 1.8 | 6.1 | 104 | 215 | 0.2 | 0.41 | 0.00049 | 0.00049
4364 | 2727 | UPPER GANGA CANAL D/S AT ROORKEE, HARIDWAR | RIVER | GANGA | UTTARAKHAND | 14.7 | 27 | 7.4 | 9.7 | 7.42 | 8.3 | 219 | 435 | 1.2 | 2.4 | 0.3 | 1.64 | 21 | 94 | 79 | 170 | 10 | 63 | 138 | 278 | 0.29 | 0.98 | 0.00049 | 0.00049
4365 | 3997 | RIVER GANGA U/S AT ABINDUGHAT, DUDHIYABAD, HARIDWAR | RIVER | GANGA | UTTARAKHAND | 16.8 | 25.3 | 7.6 | 9.8 | 7.31 | 8.29 | 219 | 421 | 1.2 | 2.6 | 0.3 | 1.34 | 31 | 94 | 79 | 170 | 6 | 46 | 140 | 276 | 0.22 | 0.58 | 0.00049 | 0.00049
4366 | 5776 | RIVER GANGA AT SWARG ASHRAM ,RISHIKESH | RIVER | GANGA | UTTARAKHAND | 13 | 24 | 9 | 10.6 | 7.23 | 8.36 | 84 | 265 | 1 | 1 | 0.3 | 0.3 | 31 | 48 | 39 | 49 | 1.8 | 1.8 | 54 | 173 | 0.2 | 0.45 | 0.00049 | 0.00049
4367 | 5777 | RIVER GANGA NEAR VISTHAPHIT COLONY, RISHIKESH | RIVER | GANGA | UTTARAKHAND | 14 | 28 | 8.2 | 10.2 | 7.03 | 8.2 | 90 | 431 | 1 | 1.7 | 0.3 | 0.3 | 27 | 84 | 34 | 94 | 1.8 | 26 | 58 | 286 | 0.22 | 0.52 | 0.00049 | 0.00049
4368 | 5778 | RIVER GANGA NEAR BISHANPUR KUNDI, HARIDWAR | RIVER | GANGA | UTTARAKHAND | 18.2 | 26.4 | 7.6 | 9.8 | 7.2 | 8.4 | 178 | 3203 | 1 | 2.4 | 0.3 | 1.38 | 24 | 94 | 79 | 220 | 11 | 43 | 110 | 374 | 0.26 | 0.89 | 0.00049 | 0.00049
4369 | 10147 | RIVER GANGA D/S AT BAIRAAJ,RISHIKESH | RIVER | GANGA | UTTARAKHAND | 14 | 22 | 9.2 | 10.8 | 7.14 | 8.45 | 67 | 141 | 1 | 1.2 | 0.3 | 0.3 | 1.8 | 43 | 1.8 | 49 | 1.8 | 1.8 | 43 | 93 | 0.2 | 0.48 | 0.00049 | 0.00049
4370 | 10148 | RIVER GANGA AT HAR-KI-PAURI GHAT | RIVER | GANGA | UTTARAKHAND | 14.8 | 26.2 | 8 | 10.3 | 7.32 | 8.27 | 166 | 351 | 1 | 2 | 0.3 | 1.47 | 21 | 79 | 63 | 170 | 9.2 | 43 | 106.6 | 225 | 0.21 | 0.86 | 0.00049 | 0.00049
4371 | 30005 | RIVER GANGA AT SULTANPUR (UTTARAKHAND) | RIVER | GANGA | UTTARAKHAND | 21.5 | 30.7 | 7 | 8.6 | 7.3 | 8 | 165 | 273 | 1.2 | 2.7 | 0.3 | 0.3 | 1.8 | 490000 | 2000 | 1100000 |  |  | 106 | 173 | 0.2 | 0.2
4372 | 2728 | RIVER GOLA AT HALDWANI | RIVER | GOLA | UTTARAKHAND | 13 | 23 | 7.4 | 8.8 | 7.25 | 8.17 | 230 | 280 | 1.4 | 2.4 | 0.3 | 0.3 | 63 | 170 | 84 | 210 | 4 | 13 | 158 | 189 | 0.2 | 0.38 | 0.00049 | 0.00049
4373 | 3438 | RIVER KALYANI U/S OF PANTNAGAR INDUSRIAL AREA, US NAGAR | RIVER | KALYANI | UTTARAKHAND | 13 | 30 | 5 | 7.2 | 7.1 | 7.8 | 322 | 482 | 2.4 | 3 | 0.3 | 0.3 | 220 | 920 | 350 | 1600 | 79 | 540 | 211 | 321 | 0.2 | 0.38 | 0.00049 | 0.00049
4374 | 3439 | RIVER KALYANI D/S OF PANTNAGAR INDUSTRIAL AREA, US NAGAR | RIVER | KALYANI | UTTARAKHAND | 12 | 33 | 1.6 | 4.4 | 6.8 | 7.5 | 396 | 625 | 12 | 30 | 0.3 | 0.79 | 540 | 1600 | 920 | 1700 | 170 | 540 | 262 | 408 | 0.2 | 0.81 | 0.00049 | 0.00049
4375 | 2729 | RIVER KICHHA AT KICHHA U.S. NAGAR | RIVER | KICHHA (KITCHA) | UTTARAKHAND | 12 | 32 | 5 | 7 | 7.2 | 7.9 | 265 | 672 | 3 | 7.8 | 0.3 | 0.3 | 170 | 540 | 280 | 920 | 48 | 150 | 183 | 464 | 0.25 | 0.45 | 0.00049 | 0.00049
4376 | 30003 | RIVER KICCHA AT PULL BHATTA | RIVER | KICHHA (KITCHA) | UTTARAKHAND | 20.2 | 30.9 | 0.3 | 6.2 | 7.61 | 7.89 | 380 | 1030 | 7.5 | 13 | 0.3 | 1.11 | 2300 | 170000 | 7900 | 1300000 |  |  | 419 | 588 | 0.2 | 0.2
4377 | 2731 | RIVER KOSI AT KASHIPUR BAJPUR ROAD BRIDGE,KASHIPUR,US NAGAR | RIVER | KOSHI (UK) | UTTARAKHAND | 13 | 31 | 6.8 | 7.8 | 7.4 | 7.9 | 211 | 628 | 2 | 3.8 | 0.3 | 0.38 | 120 | 280 | 170 | 350 | 17 | 84 | 119 | 422 | 0.2 | 0.28 | 0.00049 | 0.00049
4378 | 30002 | RIVER KOSI AT DADIYAL BRIDGE, UTTRAKHAND | RIVER | KOSHI (UK) | UTTARAKHAND | 21 | 30.2 | 6.2 | 8.8 | 7.53 | 7.6 | 295 | 714 | 1 | 2.8 | 0.3 | 0.79 | 7800 | 330000 | 13000 | 790000 |  |  | 113 | 380 | 0.2 | 0.2
4379 | 1485 | RIVER MANDAKINI B/C TO RIVER ALKALNADA AT RUDRAPRAYAG, | RIVER | MANDAKINI (UPPER GANGA) | UTTARAKHAND | 14 | 17 | 9.8 | 10.8 | 7.6 | 7.81 | 61 | 80 | 1 | 1 | 0.3 | 0.3 | 1.8 | 2 | 1.8 | 4 | 1.8 | 1.8 | 39 | 53 | 0.2 | 0.23 | 0.00049 | 0.00049
4380 | 5451 | River Mandakini at Kedarnath | RIVER | Mandakini (upper Ganga) | UTTARAKHAND | 10 | 10 | 11.4 | 11.4 | 8.01 | 8.01 | 50 | 50 | 1 | 1 | 0.3 | 0.3 | 1.8 | 1.8 | 1.8 | 1.8 | 1.8 | 1.8 | 32 | 32 | 0.2 | 0.2 | 0.00049 | 0.00049
4381 | 2736 | RIVER NANDOUR U/S AT SITARGANJ INDUSTRIAL AREA, US NAGAR | RIVER | NANDOUR | UTTARAKHAND | 12 | 31 | 7.2 | 9.2 | 7.5 | 7.9 | 165 | 220 | 1.6 | 2.2 | 0.3 | 0.3 | 210 | 540 | 350 | 920 | 63 | 170 | 107 | 152 | 0.2 | 0.22 | 0.00049 | 0.00049
4382 | 2737 | RIVER NANDOUR D/S AT SITARGANJ INDUSTRIAL AREA, US NAGAR | RIVER | NANDOUR | UTTARAKHAND | 12 | 32 | 6.9 | 8.6 | 7.4 | 7.9 | 183 | 336 | 2.4 | 3 | 0.3 | 0.3 | 350 | 1600 | 920 | 1700 | 94 | 920 | 118 | 242 | 0.2 | 0.34 | 0.00049 | 0.00049
4383 | 2730 | RIVER PILKHAR AT BILASPUR, RAMPUR,US NAGAR | RIVER | PILKHAR | UTTARAKHAND | 12 | 31 | 2.4 | 7.2 | 7.2 | 7.8 | 221 | 918 | 2 | 12 | 0.3 | 0.3 | 220 | 920 | 350 | 1600 | 79 | 170 | 145 | 595 | 0.24 | 0.45 | 0.00049 | 0.00049
4384 | 30078 | RIVER RAMGANGA AT KALAGARHBARRAGE,KALAGARH,DIST,PAUDHIGADHWAL (U.K.) | RIVER | RAMGANGA | UTTARAKHAND | 21.5 | 28.8 | 7.4 | 9.5 | 7.06 | 7.76 | 176 | 584 | 1.2 | 9.5 | 0.3 | 9.7 | 1.8 | 790000 | 4500 | 3500000 |  |  | 156 | 313 | 0.2 | 0.2
4385 | 2724 | RIVER SUSWA AT MATHURAWALA, DEHRADUN | RIVER | SUSWA | UTTARAKHAND | 15 | 24 | 1.4 | 4 | 6.76 | 7.83 | 321 | 601 | 20 | 34 | 0.3 | 0.42 | 1400 | 28000 | 1600 | 160000 | 540 | 16000 | 212 | 399 | 0.2 | 0.96 | 0.00049 | 0.00049
4386 | 30023 | RIVER TONS AT HARIPUR (U.K.) | RIVER | TONS | UTTARAKHAND | 16.5 | 24 | 9.4 | 10.4 | 8.2 | 8.5 | 121 | 318 | 1 | 13 | 0.3 | 0.42 | 2 | 7900 | 17 | 13000 | 1.8 | 1300 | 64 | 208 | 0.2 | 0.2 | 0.00049 | 0.01
4387 | 1490 | RIVER YAMUNA AT U/S DAKPATHER, DEHRADUN | RIVER | YAMUNA | UTTARAKHAND | 10 | 22 | 9.2 | 10.6 | 7.02 | 8.1 | 72 | 186 | 1 | 1 | 0.3 | 0.3 | 41 | 84 | 70 | 94 | 5.5 | 14 | 46 | 123 | 0.21 | 0.36 | 0.00049 | 0.00049
4388 | 1492 | RIVER YAMUNA AT YAMUNOTRI | RIVER | YAMUNA | UTTARAKHAND | 4 | 4 | 11.2 | 11.2 | 7.8 | 7.8 | 31 | 31 | 1 | 1 | 0.3 | 0.3 | 1.8 | 1.8 | 1.8 | 1.8 | 1.8 | 1.8 | 18 | 18 | 0.2 | 0.2 | 0.00049 | 0.00049
4389 | 1493 | RIVER YAMUNA AT HANUMANCHATTI | RIVER | YAMUNA | UTTARAKHAND | 10 | 10 | 10.8 | 10.8 | 7.6 | 7.6 | 56 | 56 | 1 | 1 | 0.3 | 0.3 | 1.8 | 1.8 | 1.8 | 1.8 | 1.8 | 1.8 | 34 | 34 | 0.2 | 0.2 | 0.00049 | 0.00049
4390 | 1494 | RIVER YAMUNA AT U/S OF LAKHWAR DAM | RIVER | YAMUNA | UTTARAKHAND | 9 | 21 | 9.4 | 10.8 | 7.73 | 8.36 | 105 | 214 | 1 | 1 | 0.3 | 0.3 | 1.8 | 1.8 | 1.8 | 2 | 1.8 | 1.8 | 69 | 140 | 0.2 | 0.4 | 0.00049 | 0.00049
4391 | 30025 | RIVER YAMUNA AT DAK PATHER (UTTARAKHAND) | RIVER | YAMUNA | UTTARAKHAND | 17 | 21 | 9.4 | 10.8 | 8.2 | 8.4 | 128 | 286 | 1 | 9 | 0.3 | 0.45 | 2 | 4000 | 13 | 17000 | 2 | 230 | 16 | 194 | 0.2 | 0.3 | 0.00049 | 0.01
4478 | 4722 | RIVER BALASON AT KHAPRAIL MORE | RIVER | BALASON | WEST BENGAL | 12 | 30 | 5.3 | 8.6 | 6.07 | 7.94 | 42 | 103 | 1 | 2.5 | 0.3 | 0.63 | 2200 | 50000 | 11000 | 160000 | 14 | 110 | 22 | 60 | 0.2 | 0.2 | 0.00049 | 0.00049
4479 | 1336 | RIVER BARAKAR AT ASANSOL (WATER INTAKE POINT), BURDWAN,WEST BENGAL | RIVER | BARAKAR | WEST BENGAL | 22 | 34 | 7.6 | 8.9 | 7.36 | 8.2 | 135 | 416 | 2 | 2.9 | 0.3 | 1.91 | 1700 | 3200 | 2100 | 4000 | 17 | 27 | 94 | 318 | 0.34 | 0.82 | 0.00049 | 0.00049
4480 | 2549 | RIVER U/S OF BINDYADHARI AT HAROA BRIDGE, 24 PARGANAS(N) | RIVER | BINDYADHARI | WEST BENGAL | 19 | 35 | 0.3 | 1.5 | 7.11 | 7.67 | 601 | 2379 | 8.5 | 13 | 0.73 | 3.97 | 32000 | 79000 | 70000 | 140000 | 240 | 460 | 406 | 1936 | 0.3 | 0.49 | 0.00049 | 0.00049
4481 | 2550 | RIVER D/S OF BIDYADHARI AT MALANCHA BURNING GHAT | RIVER | BINDYADHARI | WEST BENGAL | 21 | 36 | 0.6 | 2.1 | 7.1 | 7.51 | 1293 | 20380 | 6 | 10.4 | 0.62 | 4.09 | 23000 | 49000 | 63000 | 79000 | 170 | 460 | 1036 | 12280 | 0.29 | 0.54 | 0.00049 | 0.00049
4482 | 1764 | RIVER CHURNI D/S OF RANAGHAT TOWN, WEST BENGAL | RIVER | CHURNI | WEST BENGAL | 18 | 36 | 1 | 3.6 | 6.79 | 8.28 | 385 | 748 | 1.7 | 4.8 | 0.3 | 0.94 | 13000 | 130000 | 33000 | 170000 | 1100 | 2400 | 204 | 422 | 0.2 | 0.35 | 0.03 | 0.03
4483 | 2518 | RIVER CHURNI, MAJHADIA, NADIA | RIVER | CHURNI | WEST BENGAL | 20 | 38 | 1 | 3.5 | 6.84 | 8.31 | 328 | 769 | 1.7 | 10.5 | 0.3 | 0.49 | 3500 | 35000 | 7900 | 79000 | 240 | 1300 | 182 | 438 | 0.2 | 0.44 | 0.05 | 0.05
4484 | 1331 | RIVER DAMODAR AT DISHERGARH VILL.(NR.BIHAR-WEST BENGAL BORDER) , BURDWAN,WEST BENGAL | RIVER | DAMODAR | WEST BENGAL | 21 | 33 | 7.6 | 9 | 6.65 | 8.08 | 167 | 370 | 1.9 | 2.8 | 0.3 | 1.73 | 1400 | 3200 | 2400 | 4900 | 14 | 3300 | 122 | 308 | 0.24 | 0.71 | 0.00049 | 0.00049
4485 | 1332 | RIVER DAMODAR AT D/S OF IISCO AFTER 3RD OUTFALL AT DHENNA VILLAGE, BURDWAN,WEST BENGAL | RIVER | DAMODAR | WEST BENGAL | 21 | 33 | 7.6 | 8.8 | 7.1 | 8.23 | 193 | 407 | 2 | 2.7 | 0.3 | 1.42 | 1700 | 2700 | 2600 | 4700 | 17 | 26 | 152 | 368 | 0.43 | 0.72 | 0.00049 | 0.00049
4486 | 1333 | RIVER DAMODAR AT NARAINPUR AFTER CONFL. OF NUNIA NALLAH, BURDWAN,WEST BENGAL | RIVER | DAMODAR | WEST BENGAL | 21 | 34 | 7.6 | 8.7 | 6.84 | 7.85 | 172 | 625 | 2.1 | 2.9 | 0.3 | 2.91 | 1700 | 3200 | 2100 | 4000 | 17 | 32 | 156 | 342 | 0.23 | 0.89 | 0.00049 | 0.00049
4487 | 1334 | RIVER DAMODAR NEAR MUJHER MANA VILLAGE AFTER CONF. OF TAMLA NALLAH, BURDWAN,WEST BENGAL | RIVER | DAMODAR | WEST BENGAL | 19 | 34 | 6.7 | 8.5 | 6.9 | 8.16 | 218 | 481 | 2.2 | 3.8 | 0.3 | 2.48 | 1400 | 3300 | 1700 | 4000 | 17 | 26 | 172 | 370 | 0.28 | 0.76 | 0.009 | 0.009
4488 | 2527 | RIVER WATER INTAKE POINT FOR BURDWAN TOWN, BURDWAN | RIVER | DAMODAR | WEST BENGAL | 19 | 33 | 7.5 | 8.9 | 6.2 | 8.25 | 213 | 477 | 2 | 2.7 | 0.3 | 1.8 | 1100 | 2600 | 1700 | 3900 | 14 | 26 | 132 | 346 | 0.26 | 1.64 | 0.013 | 0.013
4489 | 10107 | RIVER DAMODAR AT ANDAL U/S, BURDWAN | RIVER | DAMODAR | WEST BENGAL | 21 | 34 | 7.5 | 9 | 7.18 | 8.2 | 195 | 739 | 2.1 | 2.8 | 0.3 | 1.2 | 1400 | 2600 | 2600 | 4000 | 17 | 32 | 132 | 542 | 0.22 | 0.78 | 0.00049 | 0.00049
4490 | 10108 | RIVER DAMODAR AT ANDAL D/S, BURDWAN | RIVER | DAMODAR | WEST BENGAL | 20 | 35 | 7.6 | 8.9 | 7.4 | 8.18 | 195 | 471 | 2.3 | 2.8 | 0.3 | 1.3 | 1700 | 3300 | 2200 | 4000 | 17 | 26 | 140 | 336 | 0.32 | 0.74 | 0.00049 | 0.00049
4491 | 10109 | RIVER DAMODAR AT ASANSOL U/S, BURDWAN | RIVER | DAMODAR | WEST BENGAL | 23 | 33 | 7.6 | 9 | 7.1 | 8.22 | 159 | 432 | 1.7 | 2.1 | 0.3 | 1.52 | 1700 | 3200 | 2100 | 4600 | 14 | 36 | 120 | 266 | 0.38 | 0.81 | 0.00049 | 0.00049
4492 | 10110 | RIVER DAMODAR AT DURGAPUR U/S, BURDWAN | RIVER | DAMODAR | WEST BENGAL | 21 | 35 | 7.6 | 8.9 | 7.48 | 8.43 | 194 | 475 | 2.3 | 2.9 | 0.3 | 1.04 | 1400 | 3400 | 2100 | 4700 | 17 | 26 | 152 | 342 | 0.37 | 0.81 | 0.00049 | 0.00049
4493 | 10111 | RIVER DAMODAR AT RANIGANJ D/S, BURDWAN | RIVER | DAMODAR | WEST BENGAL | 18 | 33 | 7.5 | 9 | 7.44 | 8.02 | 227 | 714 | 2.1 | 2.8 | 0.3 | 2.95 | 1400 | 3300 | 2600 | 4600 | 14 | 33 | 178 | 380 | 0.23 | 0.75 | 0.00049 | 0.00049
4494 | 30065 | RIVER DAMODAR AT DISHERGARH (WEST BENGAL) | RIVER | DAMODAR | WEST BENGAL | 18 | 34 | 6.3 | 8.4 | 7 | 8 | 185 | 313 | 1 | 1 | 0.3 | 0.41 | 490 | 35000 | 1300 | 540000 | 1.8 | 2400 | 112 | 178 | 0.45 | 0.76 | 0.00049 | 0.00049
4495 | 2541 | RIVER DWARAKESHWAR WATER INTAKE POINT FOR BANKURA TOWN ON DWARAKESHWAR, BANKURA | RIVER | DWARAKESHWAR | WEST BENGAL | 18 | 33 | 7.6 | 9.1 | 7.45 | 8.18 | 209 | 445 | 2.2 | 3.5 | 0.3 | 3.17 | 1700 | 3200 | 2100 | 3900 | 17 | 32 | 118 | 286 | 0.27 | 0.73 | 0.00049 | 0.00049
4496 | 2531 | RIVER U/S OF TARAPITH ON DWARKA AT SADHAK BAMDEB GHAT, BIRBHUM | RIVER | DWARKA | WEST BENGAL | 21 | 32 | 7.2 | 10.4 | 6.65 | 8.53 | 124 | 736 | 2.1 | 8.9 | 0.3 | 1.89 | 1700 | 3400 | 3200 | 4900 | 17 | 33 | 82 | 560 | 0.37 | 0.8 | 0.009 | 0.009
4497 | 2532 | RIVER D/S OF TARAPITH ON DWARKA, SATIGHAT | RIVER | DWARKA | WEST BENGAL | 21 | 32 | 6.9 | 10.6 | 6.89 | 8.2 | 128 | 972 | 2.6 | 9.8 | 0.3 | 3.5 | 1700 | 3900 | 2600 | 9400 | 17 | 27 | 88 | 654 | 0.24 | 0.92 | 0.01 | 0.01
4498 | 1052 | RIVER GANGA AT ULUBERIA , HOWRAH,WEST BENGAL | RIVER | GANGA | WEST BENGAL | 23 | 35 | 5 | 6.8 | 6.8 | 7.99 | 254 | 1224 | 2.3 | 3.1 | 0.51 | 1.73 | 17000 | 34000 | 27000 | 49000 | 110 | 330 | 112 | 730 | 0.2 | 0.37 | 0.00049 | 0.00049
4499 | 1053 | RIVER GANGA AT DAKSHMINESHWAR, KOLKATA, WEST BENGAL | RIVER | GANGA | WEST BENGAL | 18 | 35 | 5 | 7.5 | 6.88 | 8.05 | 230 | 451 | 2.4 | 3.3 | 0.3 | 1.31 | 23000 | 84000 | 79000 | 170000 | 260 | 540 | 132 | 334 | 0.22 | 0.35 | 0.00049 | 0.00049
4500 | 1054 | RIVER GANGA AT PALTA WEST BENGAL | RIVER | GANGA | WEST BENGAL | 15 | 36 | 5.2 | 9.9 | 7.09 | 8.44 | 232 | 444 | 1.4 | 2.9 | 0.3 | 0.79 | 3500 | 49000 | 13000 | 79000 | 330 | 1400 | 128 | 250 | 0.2 | 0.29 | 0.00049 | 0.00049
4501 | 1080 | RIVER GANGA AT BAHARAMPORE, MURSHIDABAD, WEST BENGAL | RIVER | GANGA | WEST BENGAL | 16 | 36 | 5.9 | 9.9 | 6.69 | 8.98 | 219 | 439 | 1.3 | 2.8 | 0.3 | 0.86 | 1700 | 24000 | 3300 | 49000 | 130 | 1300 | 108 | 270 | 0.2 | 0.31 | 0.00049 | 0.00049
4502 | 1335 | RIVER GANGA AT PATIKALI NEAR DURGA CHAK WEST BENGAL | RIVER | GANGA | WEST BENGAL | 22 | 34 | 5.4 | 7.5 | 7.8 | 8.5 | 705 | 17930 | 1 | 2.6 | 0.3 | 1.85 | 3600 | 7900 | 7900 | 14000 | 170 | 320 | 312 | 16374 | 0.2 | 0.51 | 0.00049 | 0.084
4503 | 1469 | RIVER GANGA AT DIAMOND HARBOUR, 24 PARGANAS (S)WEST BENGAL | RIVER | GANGA | WEST BENGAL | 21 | 37 | 5.2 | 6.9 | 6.79 | 8.16 | 508 | 10296 | 2.1 | 3.2 | 0.59 | 1.83 | 1300 | 7800 | 2200 | 11000 | 11 | 110 | 366 | 5954 | 0.21 | 0.39 | 0.00049 | 0.00049
4504 | 1470 | RIVER GANGA AT GARDEN REACH, KOLKATA, WEST BENGAL | RIVER | GANGA | WEST BENGAL | 20 | 36 | 5 | 7.8 | 6.85 | 7.95 | 243 | 469 | 2 | 3.9 | 0.3 | 1.82 | 33000 | 94000 | 70000 | 170000 | 210 | 580 | 150 | 364 | 0.21 | 0.36 | 0.00049 | 0.00049
4505 | 1471 | RIVER GANGA AT HOWRAH-SHIVPUR WEST BENGAL | RIVER | GANGA | WEST BENGAL | 20 | 34 | 5 | 7.8 | 6.84 | 7.87 | 222 | 483 | 2.4 | 3.6 | 0.3 | 1.54 | 31000 | 79000 | 70000 | 140000 | 170 | 490 | 108 | 376 | 0.2 | 12 | 0.00049 | 0.00049
4506 | 1472 | RIVER GANGA AT SERAMPORE, HOOGHLY,WEST BENGAL | RIVER | GANGA | WEST BENGAL | 16 | 36 | 5.3 | 9.7 | 7.11 | 8.37 | 268 | 4223 | 1.4 | 2.9 | 0.3 | 0.97 | 5400 | 54000 | 14000 | 79000 | 330 | 9400 | 146 | 246 | 0.2 | 0.29 | 0.00049 | 0.00049
4507 | 2506 | RIVER TRIBENI ON GANGA, NEAR BURNING GHAT, HOOGHLY | RIVER | GANGA | WEST BENGAL | 15 | 36 | 5.1 | 9.7 | 6.68 | 8.5 | 224 | 427 | 1 | 3 | 0.3 | 0.58 | 240 | 5400 | 1100 | 14000 | 23 | 790 | 116 | 262 | 0.2 | 0.27 | 0.00049 | 0.00049
4508 | 2511 | RIVER NABADIP ON GANGA, GHOSHPARA NEAR MONIPURGHAT,NADIA | RIVER | GANGA | WEST BENGAL | 16 | 36 | 5.4 | 9.4 | 6.95 | 8.58 | 246 | 468 | 1 | 2.9 | 0.3 | 1.18 | 210 | 3500 | 1100 | 11000 | 49 | 240 | 114 | 244 | 0.2 | 0.46 | 0.00049 | 0.00049
4509 | 5162 | RIVER GANGA AT FARAKKA, MUSHIDABAD | RIVER | GANGA | WEST BENGAL | 17 | 35 | 5.5 | 9.8 | 6.74 | 8.95 | 223 | 436 | 1.3 | 2.9 | 0.3 | 0.94 | 130 | 1700 | 220 | 5400 | 23 | 79 | 106 | 268 | 0.2 | 0.26 | 0.00049 | 0.00049
4510 | 10159 | RIVER GANGA AT BEHRAMPORE(KHAGRA), MURSHIDABAD | RIVER | GANGA | WEST BENGAL | 16 | 36 | 6 | 9.8 | 6.79 | 8.36 | 229 | 424 | 1.4 | 2.9 | 0.3 | 0.55 | 130 | 3500 | 790 | 9200 | 23 | 170 | 112 | 282 | 0.2 | 0.26 | 0.00049 | 0.00049
4511 | 10160 | RIVER GANGA AT BEHRAMPORE, (GORA BAZAR),MURSHIDABAD | RIVER | GANGA | WEST BENGAL | 16 | 36 | 6.4 | 9.5 | 6.75 | 8.65 | 227 | 429 | 1.4 | 2.9 | 0.3 | 0.67 | 790 | 17000 | 3300 | 24000 | 110 | 790 | 104 | 262 | 0.2 | 0.27 | 0.00049 | 0.00049
4512 | 10161 | RIVER GANGA AT PALTA, SHITALTALA, | RIVER | GANGA | WEST BENGAL | 14 | 36 | 5.1 | 9.6 | 7.09 | 8.71 | 240 | 484 | 1.4 | 2.9 | 0.3 | 0.71 | 1700 | 49000 | 6300 | 110000 | 130 | 1400 | 138 | 252 | 0.2 | 0.3 | 0.00049 | 0.00049
4513 | 4710 | RIVER HALDI AT NORGHAT | RIVER | HALDI | WEST BENGAL | 20 | 34 | 5 | 7 | 8 | 8.55 | 504 | 16200 | 1.1 | 2.8 | 0.3 | 0.63 | 4000 | 4900 | 7000 | 11000 | 92 | 240 | 144.1 | 5802 | 0.2 | 0.44 | 0.083 | 0.083
4514 | 2514 | RIVER JALANGI, D/S OF KRISHNA NAGAR, NADIA | RIVER | JALANGI | WEST BENGAL | 18 | 37 | 1.1 | 8.9 | 7.01 | 8.8 | 263 | 624 | 1.7 | 4.1 | 0.3 | 0.49 | 700 | 24000 | 1700 | 35000 | 49 | 1100 | 142 | 342 | 0.2 | 0.33 | 0.022 | 0.022
4515 | 4717 | RIVER JALDHAKA AT DHUPGURI | RIVER | JALDHAKA | WEST BENGAL | 13 | 28 | 5.8 | 8.5 | 6.99 | 7.85 | 90 | 170 | 1 | 3.1 | 0.3 | 0.56 | 2200 | 28000 | 8000 | 35000 | 13 | 240 | 34 | 90 | 0.2 | 0.27 | 0.00049 | 0.00049
4516 | 2524 | RIVER KALJANI D/S OF ALIPURDWAR, MUNICIPALITY DISCHARGE POINT, COOCHBEHAR | RIVER | KALJANI | WEST BENGAL | 20 | 31 | 6.1 | 8.1 | 7.21 | 7.93 | 62 | 134 | 1 | 2.8 | 0.3 | 0.38 | 2200 | 17000 | 11000 | 50000 | 13 | 350 | 29 | 78 | 0.2 | 0.89 | 0.00049 | 0.00049
4517 | 2507 | RIVER D/S OF KANSI AT MIDNAPORE, NEAR NEW HANUMAN MANDIR, GANDHIGHAT, MEDINIPORE(W) | RIVER | KANSI | WEST BENGAL | 20 | 36 | 5.1 | 8.4 | 7.2 | 8.8 | 193 | 636 | 1.2 | 2.9 | 0.3 | 0.54 | 2200 | 4600 | 4600 | 7900 | 68 | 170 | 90 | 258 | 0.2 | 0.36 | 0.038 | 0.038
4518 | 2523 | RIVER KAROLA, D/S OF JALPAIGURI, NEAR MIN BHAWAN, JALPAIGURI | RIVER | KAROLA | WEST BENGAL | 21 | 29 | 4 | 8.2 | 6.8 | 7.76 | 70 | 164 | 1 | 8 | 0.3 | 0.77 | 2200 | 24000 | 5000 | 90000 | 23 | 540 | 39 | 90 | 0.2 | 0.27 | 0.006 | 0.006
4519 | 1946 | RIVER MAHANANDA AT SILIGURI, DARJEELING | RIVER | MAHANANDA | WEST BENGAL | 17 | 29 | 5.9 | 7.9 | 6.74 | 7.58 | 65 | 202 | 1.6 | 3.2 | 0.3 | 0.68 | 14000 | 300000 | 90000 | 900000 | 14 | 930 | 25 | 102 | 0.2 | 0.3 | 0.006 | 0.006
4520 | 2525 | RIVER MAHANANDA D/S, RAMGHAT, DARJEELING | RIVER | MAHANANDA | WEST BENGAL | 18 | 30 | 2.2 | 5.7 | 6.11 | 7.63 | 117 | 240 | 7 | 23.5 | 0.3 | 1.54 | 110000 | 1400000 | 220000 | 5000000 | 1100 | 35000 | 60 | 125 | 0.2 | 0.55 | 0.018 | 0.018
4521 | 2517 | RIVER MATHABHANGA, GOBINDAPUR, NADIA | RIVER | MATHABHANGA | WEST BENGAL | 19 | 39 | 1 | 5.6 | 6.95 | 8.38 | 339 | 715 | 1.7 | 12.8 | 0.3 | 0.83 | 5400 | 79000 | 24000 | 130000 | 790 | 2400 | 172 | 444 | 0.2 | 0.27 | 0.076 | 0.076
4522 | 30064 | RIVER MATHABHANGA AT GOVINDPUR (WEST BENGAL) | RIVER | MATHABHANGA | WEST BENGAL | 25 | 33 | 0.3 | 1.5 | 7 | 7.7 | 255 | 696 | 4 | 6 | 0.3 | 0.3 | 5400 | 1100000 | 17000 | 4900000 | 45 | 1400 | 154 | 407 | 0.22 | 0.46 | 0.00049 | 0.121
4523 | 2534 | RIVER WATER INTAKE POINT FOR SURI TOWN ON MAYURAKSHI, BIRBHUM | RIVER | MAYURAKSHI | WEST BENGAL | 20 | 35 | 7.5 | 9.1 | 6.97 | 8.15 | 97 | 251 | 1.5 | 2 | 0.3 | 2.3 | 1400 | 2200 | 2100 | 3300 | 14 | 26 | 82 | 168 | 0.25 | 0.93 | 0.007 | 0.007
4524 | 4727 | RIVER MECHI AT NEHALJOTE | RIVER | MECHI | WEST BENGAL | 20 | 30 | 5.3 | 8 | 6.84 | 7.94 | 55 | 115 | 1 | 2.2 | 0.3 | 0.54 | 1300 | 7000 | 2100 | 28000 | 17 | 350 | 25 | 69 | 0.2 | 0.25 | 0.006 | 0.006
4525 | 4728 | RIVER RAIDAK AT ALIPURDUAR | RIVER | RAIDAK | WEST BENGAL | 20 | 29 | 6 | 9 | 7.29 | 7.9 | 110 | 179 | 1.1 | 2.4 | 0.3 | 0.3 | 800 | 3400 | 1700 | 17000 | 17 | 70 | 39 | 89 | 0.2 | 0.51 | 0.00049 | 0.00049
4526 | 4711 | RIVER RASULPUR AT RASULPUR GHAT | RIVER | RASULPUR | WEST BENGAL | 21 | 35 | 5.4 | 6.6 | 7.7 | 8.61 | 6245 | 27870 | 1 | 2.9 | 0.3 | 1.02 | 2100 | 4900 | 4900 | 8400 | 92 | 170 | 982 | 24210 | 0.2 | 0.65 | 0.023 | 0.023
4527 | 1337 | RIVER RUPNARAYAN BEFORE CONFL. TO GANGA NEAR GEONKHALI,MEDINIPOREÂ€, WEST BENGAL | RIVER | RUPNARAYAN | WEST BENGAL | 22 | 34 | 5.1 | 7 | 7.5 | 8.86 | 416 | 3945 | 1 | 2.9 | 0.3 | 0.97 | 3200 | 4900 | 6300 | 9400 | 92 | 210 | 204 | 2222 | 0.2 | 0.35 | 0.053 | 0.053
4528 | 2509 | RIVER D/S OF RUPNARAYAN AT KOLAGHAT, NEAR KOLAGHAT RAIL BRIDGE NO.3,MEDINIPOREÂ€ | RIVER | RUPNARAYAN | WEST BENGAL | 21 | 35 | 5 | 9.7 | 7.9 | 8.7 | 232 | 1884 | 1 | 2.9 | 0.3 | 0.98 | 3300 | 4900 | 7000 | 11000 | 93 | 200 | 128 | 1282 | 0.2 | 0.58 | 0.00049 | 0.00049
4529 | 2508 | RIVER D/S OF SILABATI AT GHATAL, MEDINIPORE(W) | RIVER | SILABATI | WEST BENGAL | 20 | 35 | 5.1 | 8 | 7.5 | 8.7 | 194 | 424 | 1.3 | 2.8 | 0.3 | 1.6 | 3200 | 4900 | 6300 | 9400 | 92 | 200 | 68 | 242 | 0.2 | 0.41 | 0.00049 | 0.00049
4530 | 4718 | RIVER SILTORSA AT HASIMARA | RIVER | SILTORSA | WEST BENGAL | 15 | 27 | 6.3 | 8.9 | 7.05 | 7.81 | 74 | 190 | 1 | 2.1 | 0.3 | 0.59 | 2200 | 22000 | 5000 | 90000 | 17 | 170 | 30 | 99 | 0.2 | 0.36 | 0.00049 | 0.00049
4531 | 30068 | RIVER SUBARNAREKHA AT GOPIBALLAVPUR (WEST BENGAL) | RIVER | SUBARNAREKHA | WEST BENGAL | 25 | 35 | 6.8 | 12.5 | 7 | 8.2 | 153 | 393 | 1 | 1 | 0.3 | 0.31 | 110 | 2200000 | 1400 | 35000000 | 1.8 | 78 | 91 | 228 | 0.3 | 0.85 | 0.00049 | 0.00049
4532 | 1947 | RIVER TEESTA AT SEVOKE, SILIGURI, DARJEELING | RIVER | TEESTA | WEST BENGAL | 11 | 27 | 7.1 | 8.9 | 6.3 | 7.98 | 36 | 86 | 1 | 2.1 | 0.3 | 0.75 | 800 | 24000 | 2300 | 50000 | 11 | 140 | 15 | 48 | 0.2 | 7.38 | 0.00049 | 0.00049
4533 | 4723 | RIVER TEESTA AT JALPESH | RIVER | TEESTA | WEST BENGAL | 11 | 29 | 6 | 8.6 | 6.92 | 7.69 | 52 | 8136 | 1 | 2.8 | 0.3 | 0.57 | 1100 | 7000 | 2100 | 50000 | 17 | 130 | 26 | 61 | 0.2 | 0.26 | 0.012 | 0.012
4534 | 4719 | RIVER TORSA D/S OF GHUGHUMARI | RIVER | TORSA | WEST BENGAL | 15 | 28 | 6.3 | 8.9 | 7 | 7.9 | 83 | 155 | 1 | 2.8 | 0.3 | 0.66 | 1300 | 30000 | 3000 | 160000 | 14 | 140 | 50 | 80 | 0.2 | 0.54 | 0.00049 | 0.00049
4535 | 4724 | RIVER TORSA AT HASIMARA | RIVER | TORSA | WEST BENGAL | 18 | 27 | 7.3 | 8.9 | 7.2 | 7.77 | 60 | 131 | 1 | 2.7 | 0.3 | 0.49 | 2300 | 5000 | 7000 | 30000 | 12 | 1600 | 22 | 76 | 0.2 | 0.2 | 0.00049 | 0.00049